## Summary
Balcony lattice screen - 5 independent bench modules - BOM & cut list
Generated from BalconyScreenBench.py - re-run export_bom.py after changing Config.
Key dimensions (mm)
Wall length (measured) | 3550 | From Luke's measurement
Wall height (approx.) | 1000 | About 1 m - reference only, nothing is fixed to the wall
Lattice panel layout | 600 / 600 / 900 / 600 / 600 | Symmetrical, joints land on posts
Number of independent modules | 5 | One lattice panel + its own bench each; not fixed together
Gap between modules | 10
Overall length of the row | 3340 | Modules + gaps, centred on the wall
Clearance each end | 105 | Wall length minus unit length, halved
Bench top height | 500
Lattice bottom above floor | 20 | Lifted clear of standing water, behind the bench
Maximum height allowed | 2000 | Nothing projects above this
Lower shelf height | 130
Clear height under bench top | 258 | Max pot height on lower shelf
Bench depth from wall | 506
Overall height (top of screen) | 1820
Screen height above wall top | 820
Lattice thickness (assumed) | 12 | NOT listed by Bunnings - measure a sheet
Inputs
Spare allowance - boxed screws | 10% | Extra screws for split/lost ones
Spare allowance - loose items | 5% | Bolts, washers, packers
Estimated total (AUD, inc GST) | 965.94 | Sum of BOM line totals
Stability - INDICATIVE ONLY (not an engineering check)
Total pot + soil load, all modules (kg) | 150 | Edit: weigh or estimate your pots
Module checked | M1 (600 wide) | Least stable module (modules are independent)
Module share of pots (by width) | 18.18% | Assumes pots spread evenly along the row
Unit self weight (kg) | 25.9 | This module only, from timber volumes and densities
Self-weight lever arm to front edge (m) | 0.324 | Horizontal distance, centre of mass to front of legs
Pot lever arm to front edge (m) | 0.188 | Pots assumed centred on bench top
Drag coefficient on solid area | 1.2 | Edit if you have better data
Solid frontal area above wall top (m2) | 0.171 | 20% of lattice + cover strips, above the wall (wall shelters the rest)
Height of wind load centroid (m) | 1.449 | Above deck
Resisting moment (N.m) | 132.6151 | (self weight x lever + pot share x lever) x 9.81
Estimated tipping gust (km/h) | 98.1523 | Wind over the wall pushing the unit into the balcony
Legend
Blue text on yellow = input you can edit
Prices: Bunnings online price checked 16 Sep 2026. Packs (e.g. 25-pack bolts) are often cheaper per unit.

## BOM
Item | Category | Bunnings product | Buy unit | Qty needed | Pack size | Qty to buy | Unit price (AUD) | Line total (AUD) | Link | Notes | Alt supplier | Alt buy unit | Alt pack size | Alt qty to buy | Alt unit price (AUD) | Alt line total (AUD) | Alt link | Cheaper by (AUD)
1 | Timber | 90 x 45mm Outdoor Framing H3 Treated Pine (MGP10) | 2.4 m length | 17 | 1 | 17 | 18.5 | 314.5 | Bunnings | Posts, bench frames, lattice rails (bottom / mid / top). Trade counter - price on application. Quote the whole timber list at once | Bowens Croydon / Mount Evelyn, Bayswater Mitre 10 | 2.4 m length |  |  |  |  | Supplier
2 | Timber | 90 x 22mm Decking H3 Treated Pine | 2.4 m length | 14 | 1 | 14 | 9.58 | 134.12 | Bunnings | Per module: 5 top + 4 shelf boards cut to module width. Trade counter - price on application | Bowens Croydon / Mount Evelyn, Bayswater Mitre 10 | 2.4 m length |  |  |  |  | Supplier
3 | Timber | SpecRite 42 x 19mm Merbau Pre-Oiled Solid Screening | 2.7 m length | 10 | 1 | 10 | 9 | 90 | Bunnings | Cover strips on the wall side (hardwood - pre-drill). Only sold in 2.7 m: ask Bunnings to cut each length at the position on the Cutting Plan sheet. Merbau screening lengths vary by merchant - check stocked lengths | Bowens Croydon / Mount Evelyn, Bayswater Mitre 10 | length |  |  |  |  | Supplier
4 | Lattice | Lattice Makers 1800 x 600mm Economy Lattice | sheet | 4 | 1 | 4 | 19.99 | 79.96 | Bunnings | 20% blockout, pine; no cutting needed
5 | Lattice | Lattice Makers 1800 x 900mm Economy Lattice | sheet | 1 | 1 | 1 | 27.89 | 27.89 | Bunnings | 20% blockout, pine; no cutting needed
6 | Fixings | ZENITH M10 x 120mm Hot Dip Galvanised Cup Head Bolts & Nuts - Each | each | 80 | 1 | 84 | 1.74 | 146.16 | Bunnings | Frame lap joints, 2 per joint. Far cheaper by the box - see alt supply. Also Scrooz: trade box of 25 at $25.39 ($1.02 ea), free shipping over $99 | The Fastener Factory (Clayton / online) | box of 50 | 50 | 2 | 38.09 | 76.18 | Supplier | 69.98
7 | Fixings | ZENITH M10 x 150mm Hot Dip Galvanised Cup Head Bolts & Nuts - Each | each | 8 | 1 | 9 | 1.94 | 17.46 | Bunnings | The 900 module's middle frame only: four joints of 45 + 45 + 45
8 | Fixings | ZENITH M10 Hot Dip Galvanised Flat Round Washers - Each | each | 88 | 1 | 93 | 0.3 | 27.9 | Bunnings | One under each nut, both bolt lengths. One box covers the job several times over; cheaper than 93 loose | The Fastener Factory (Clayton / online) | box of 500 | 500 | 1 | 22.87 | 22.87 | Supplier | 5.03
9 | Fixings | Zenith 10-8 x 50mm Galvanised Countersunk Rib Head Timber Screws - 50 Pack | pack | 192 | 50 | 5 | 8.79 | 43.95 | Bunnings | Deck boards to bearers, 2 per board per bearer
10 | Fixings | Zenith 10-8 x 65mm Galvanised Countersunk Rib Head Timber Screws - 50 Pack | pack | 86 | 50 | 2 | 10.9 | 21.8 | Bunnings | Cover strips through lattice into posts and rails @ ~300 c/c
11 | Fixings | Zenith 10-8 x 100mm Galvanised Countersunk Rib Head Timber Screws - 50 Pack | pack | 64 | 50 | 2 | 14.9 | 29.8 | Bunnings | Lattice rails: down into bearers or through the end posts, 2 per rail end. Buy the 50-pack, not 8-packs
12 | Fixings | Titan 10 x 72 x 100mm Black Shim Packing | each | 22 | 1 | 24 | 1.35 | 32.4 | Bunnings | Feet under every leg (confirm sold each). Ask for plastic packers by the bag rather than singly | Trade counter (Bowens / Mitre 10) | bag |  |  |  |  | Supplier
[7 empty] | TOTAL | 965.94 | [5 empty] | TOTAL, cheaper option per row |  | 890.93 | Saving | 75.01
Rows with an alt price are priced both ways; blank alt prices are trade counters that quote on request.
Not included: exterior oil/stain, drill bits (11 mm auger, 3.5 mm pilot, countersink), and any owners corporation fees.
Note on H2: Bunnings online price checked 16 Sep 2026
Note on H3: Bunnings online price checked 16 Sep 2026
Note on H4: Bunnings online price checked 16 Sep 2026
Note on H5: Bunnings online price checked 16 Sep 2026
Note on H6: Bunnings online price checked 16 Sep 2026
Note on H7: Bunnings online price checked 16 Sep 2026
Note on H8: Bunnings online price checked 16 Sep 2026
Note on H9: Bunnings online price checked 16 Sep 2026
Note on H10: Bunnings online price checked 16 Sep 2026
Note on H11: Bunnings online price checked 16 Sep 2026
Note on H12: Bunnings online price checked 16 Sep 2026
Note on H13: Bunnings online price checked 16 Sep 2026
Note on P7: Alternative supply checked 18 Sep 2026
Note on P9: Alternative supply checked 18 Sep 2026

## Cut List
Mark | Description | Material | Section | Cut length (mm) | Qty | Total length (m) | Part IDs
A | Screen post / rear bench leg | 90 x 45mm Outdoor Framing H3 Treated Pine (MGP10) | 90x45 | 1810 | 10 | 18.1 | M1-POST-1 M1-POST-2 M2-POST-1 M2-POST-2 M3-POST-1 M3-POST-2 M4-POST-1 M4-POST-2 M5-POST-1 M5-POST-2
B | Lattice rail (top) | 90 x 45mm Outdoor Framing H3 Treated Pine (MGP10) | 90x45 | 810 | 1 | 0.81 | M3-RAILTOP-4
C | Lattice rail (top) | 90 x 45mm Outdoor Framing H3 Treated Pine (MGP10) | 90x45 | 510 | 4 | 2.04 | M1-RAILTOP-3 M2-RAILTOP-3 M4-RAILTOP-3 M5-RAILTOP-3
D | Front bench leg; Rear bench leg (mid frame) | 90 x 45mm Outdoor Framing H3 Treated Pine (MGP10) | 90x45 | 468 | 12 | 5.616 | M1-FLEG-1 M1-FLEG-2 M2-FLEG-1 M2-FLEG-2 M3-FLEG-1 M3-RLEG-1 M3-FLEG-2 M3-FLEG-3 M4-FLEG-1 M4-FLEG-2 M5-FLEG-1 M5-FLEG-2
E | Bench top bearer; Lower shelf bearer | 90 x 45mm Outdoor Framing H3 Treated Pine (MGP10) | 90x45 | 465 | 24 | 11.16 | M1-TBEAR-1 M1-LBEAR-1 M1-TBEAR-2 M1-LBEAR-2 M2-TBEAR-1 M2-LBEAR-1 M2-TBEAR-2 M2-LBEAR-2 M3-TBEAR-1 M3-LBEAR-1 M3-TBEAR-2 M3-LBEAR-2 M3-TBEAR-2B M3-LBEAR-2B M3-TBEAR-3 M3-LBEAR-3 M4-TBEAR-1 M4-LBEAR-1 M4-TBEAR-2 M4-LBEAR-2 M5-TBEAR-1 M5-LBEAR-1 M5-TBEAR-2 M5-LBEAR-2
F | Bench top board; Lower shelf board | 90 x 22mm Decking H3 Treated Pine | 90x22 | 900 | 7 | 6.3 | M3-TOP-1 M3-TOP-2 M3-TOP-3 M3-TOP-4 M3-SHELF-1 M3-SHELF-2 M3-SHELF-3
G | Lattice rail (mid) | 90 x 22mm Decking H3 Treated Pine | 90x22 | 810 | 1 | 0.81 | M3-RAILMID-3
H | Bench top board; Lower shelf board | 90 x 22mm Decking H3 Treated Pine | 90x22 | 600 | 28 | 16.8 | M1-TOP-1 M1-TOP-2 M1-TOP-3 M1-TOP-4 M1-SHELF-1 M1-SHELF-2 M1-SHELF-3 M2-TOP-1 M2-TOP-2 M2-TOP-3 M2-TOP-4 M2-SHELF-1 M2-SHELF-2 M2-SHELF-3 M4-TOP-1 M4-TOP-2 M4-TOP-3 M4-TOP-4 M4-SHELF-1 M4-SHELF-2 M4-SHELF-3 M5-TOP-1 M5-TOP-2 M5-TOP-3 M5-TOP-4 M5-SHELF-1 M5-SHELF-2 M5-SHELF-3
I | Lower shelf board; Lattice rail (bot); Lattice rail (mid) | 90 x 22mm Decking H3 Treated Pine | 90x22 | 510 | 12 | 6.12 | M1-SHELF-4a M1-RAILBOT-1 M1-RAILMID-2 M2-SHELF-4a M2-RAILBOT-1 M2-RAILMID-2 M4-SHELF-4a M4-RAILBOT-1 M4-RAILMID-2 M5-SHELF-4a M5-RAILBOT-1 M5-RAILMID-2
J | Lower shelf board; Lattice rail (bot) | 90 x 22mm Decking H3 Treated Pine | 90x22 | 382.5 | 4 | 1.53 | M3-SHELF-4a M3-SHELF-4b M3-RAILBOT-1 M3-RAILBOT-2
K | Vertical cover strip (wall side) | SpecRite 42 x 19mm Merbau Pre-Oiled Solid Screening | 42x19 | 1800 | 10 | 18 | M1-VSTRIP-1 M1-VSTRIP-2 M2-VSTRIP-1 M2-VSTRIP-2 M3-VSTRIP-1 M3-VSTRIP-2 M4-VSTRIP-1 M4-VSTRIP-2 M5-VSTRIP-1 M5-VSTRIP-2
L | Horizontal cover strip (top, wall side) | SpecRite 42 x 19mm Merbau Pre-Oiled Solid Screening | 42x19 | 816 | 1 | 0.816 | M3-HSTRIP-TOP
M | Horizontal cover strip (top, wall side) | SpecRite 42 x 19mm Merbau Pre-Oiled Solid Screening | 42x19 | 516 | 4 | 2.064 | M1-HSTRIP-TOP M2-HSTRIP-TOP M4-HSTRIP-TOP M5-HSTRIP-TOP
Lengths are finished sizes. Cut 90x45 and decking square; pre-drill all merbau (hardwood).

## Cutting Plan
Stock # | Material key | Material | Stock length (mm) | Pieces (mark: length) | No. pieces | Pieces total (mm) | Kerf + trim (mm) | Offcut (mm) | Ask store to cut at (mm from one end)
T90x45-1 | T90x45 | 90 x 45mm Outdoor Framing H3 Treated Pine (MGP10) | 2400 | A: 1810 ¦ C: 510 | 2 | 2320 | 16 | 64
T90x45-2 | T90x45 | 90 x 45mm Outdoor Framing H3 Treated Pine (MGP10) | 2400 | A: 1810 ¦ C: 510 | 2 | 2320 | 16 | 64
T90x45-3 | T90x45 | 90 x 45mm Outdoor Framing H3 Treated Pine (MGP10) | 2400 | A: 1810 ¦ C: 510 | 2 | 2320 | 16 | 64
T90x45-4 | T90x45 | 90 x 45mm Outdoor Framing H3 Treated Pine (MGP10) | 2400 | A: 1810 ¦ C: 510 | 2 | 2320 | 16 | 64
T90x45-5 | T90x45 | 90 x 45mm Outdoor Framing H3 Treated Pine (MGP10) | 2400 | A: 1810 ¦ D: 468 | 2 | 2278 | 16 | 106
T90x45-6 | T90x45 | 90 x 45mm Outdoor Framing H3 Treated Pine (MGP10) | 2400 | A: 1810 ¦ D: 468 | 2 | 2278 | 16 | 106
T90x45-7 | T90x45 | 90 x 45mm Outdoor Framing H3 Treated Pine (MGP10) | 2400 | A: 1810 ¦ D: 468 | 2 | 2278 | 16 | 106
T90x45-8 | T90x45 | 90 x 45mm Outdoor Framing H3 Treated Pine (MGP10) | 2400 | A: 1810 ¦ D: 468 | 2 | 2278 | 16 | 106
T90x45-9 | T90x45 | 90 x 45mm Outdoor Framing H3 Treated Pine (MGP10) | 2400 | A: 1810 ¦ D: 468 | 2 | 2278 | 16 | 106
T90x45-10 | T90x45 | 90 x 45mm Outdoor Framing H3 Treated Pine (MGP10) | 2400 | A: 1810 ¦ D: 468 | 2 | 2278 | 16 | 106
T90x45-11 | T90x45 | 90 x 45mm Outdoor Framing H3 Treated Pine (MGP10) | 2400 | B: 810 ¦ D: 468 ¦ D: 468 ¦ D: 468 | 4 | 2214 | 22 | 164
T90x45-12 | T90x45 | 90 x 45mm Outdoor Framing H3 Treated Pine (MGP10) | 2400 | D: 468 ¦ D: 468 ¦ D: 468 ¦ E: 465 ¦ E: 465 | 5 | 2334 | 25 | 41
T90x45-13 | T90x45 | 90 x 45mm Outdoor Framing H3 Treated Pine (MGP10) | 2400 | E: 465 ¦ E: 465 ¦ E: 465 ¦ E: 465 ¦ E: 465 | 5 | 2325 | 25 | 50
T90x45-14 | T90x45 | 90 x 45mm Outdoor Framing H3 Treated Pine (MGP10) | 2400 | E: 465 ¦ E: 465 ¦ E: 465 ¦ E: 465 ¦ E: 465 | 5 | 2325 | 25 | 50
T90x45-15 | T90x45 | 90 x 45mm Outdoor Framing H3 Treated Pine (MGP10) | 2400 | E: 465 ¦ E: 465 ¦ E: 465 ¦ E: 465 ¦ E: 465 | 5 | 2325 | 25 | 50
T90x45-16 | T90x45 | 90 x 45mm Outdoor Framing H3 Treated Pine (MGP10) | 2400 | E: 465 ¦ E: 465 ¦ E: 465 ¦ E: 465 ¦ E: 465 | 5 | 2325 | 25 | 50
T90x45-17 | T90x45 | 90 x 45mm Outdoor Framing H3 Treated Pine (MGP10) | 2400 | E: 465 ¦ E: 465 | 2 | 930 | 16 | 1454
D90x22-1 | D90x22 | 90 x 22mm Decking H3 Treated Pine | 2400 | F: 900 ¦ F: 900 ¦ I: 510 | 3 | 2310 | 19 | 71
D90x22-2 | D90x22 | 90 x 22mm Decking H3 Treated Pine | 2400 | F: 900 ¦ F: 900 ¦ I: 510 | 3 | 2310 | 19 | 71
D90x22-3 | D90x22 | 90 x 22mm Decking H3 Treated Pine | 2400 | F: 900 ¦ F: 900 ¦ I: 510 | 3 | 2310 | 19 | 71
D90x22-4 | D90x22 | 90 x 22mm Decking H3 Treated Pine | 2400 | F: 900 ¦ G: 810 ¦ H: 600 | 3 | 2310 | 19 | 71
D90x22-5 | D90x22 | 90 x 22mm Decking H3 Treated Pine | 2400 | H: 600 ¦ H: 600 ¦ H: 600 ¦ I: 510 | 4 | 2310 | 22 | 68
D90x22-6 | D90x22 | 90 x 22mm Decking H3 Treated Pine | 2400 | H: 600 ¦ H: 600 ¦ H: 600 ¦ I: 510 | 4 | 2310 | 22 | 68
D90x22-7 | D90x22 | 90 x 22mm Decking H3 Treated Pine | 2400 | H: 600 ¦ H: 600 ¦ H: 600 ¦ I: 510 | 4 | 2310 | 22 | 68
D90x22-8 | D90x22 | 90 x 22mm Decking H3 Treated Pine | 2400 | H: 600 ¦ H: 600 ¦ H: 600 ¦ I: 510 | 4 | 2310 | 22 | 68
D90x22-9 | D90x22 | 90 x 22mm Decking H3 Treated Pine | 2400 | H: 600 ¦ H: 600 ¦ H: 600 ¦ I: 510 | 4 | 2310 | 22 | 68
D90x22-10 | D90x22 | 90 x 22mm Decking H3 Treated Pine | 2400 | H: 600 ¦ H: 600 ¦ H: 600 ¦ I: 510 | 4 | 2310 | 22 | 68
D90x22-11 | D90x22 | 90 x 22mm Decking H3 Treated Pine | 2400 | H: 600 ¦ H: 600 ¦ H: 600 ¦ I: 510 | 4 | 2310 | 22 | 68
D90x22-12 | D90x22 | 90 x 22mm Decking H3 Treated Pine | 2400 | H: 600 ¦ H: 600 ¦ H: 600 ¦ I: 510 | 4 | 2310 | 22 | 68
D90x22-13 | D90x22 | 90 x 22mm Decking H3 Treated Pine | 2400 | H: 600 ¦ H: 600 ¦ H: 600 ¦ I: 510 | 4 | 2310 | 22 | 68
D90x22-14 | D90x22 | 90 x 22mm Decking H3 Treated Pine | 2400 | J: 382.5 ¦ J: 382.5 ¦ J: 382.5 ¦ J: 382.5 | 4 | 1530 | 22 | 848
M42x19-1 | M42x19 | SpecRite 42 x 19mm Merbau Pre-Oiled Solid Screening | 2700 | K: 1800 ¦ L: 816 | 2 | 2616 | 16 | 68
M42x19-2 | M42x19 | SpecRite 42 x 19mm Merbau Pre-Oiled Solid Screening | 2700 | K: 1800 ¦ M: 516 | 2 | 2316 | 16 | 368
M42x19-3 | M42x19 | SpecRite 42 x 19mm Merbau Pre-Oiled Solid Screening | 2700 | K: 1800 ¦ M: 516 | 2 | 2316 | 16 | 368
M42x19-4 | M42x19 | SpecRite 42 x 19mm Merbau Pre-Oiled Solid Screening | 2700 | K: 1800 ¦ M: 516 | 2 | 2316 | 16 | 368
M42x19-5 | M42x19 | SpecRite 42 x 19mm Merbau Pre-Oiled Solid Screening | 2700 | K: 1800 ¦ M: 516 | 2 | 2316 | 16 | 368
M42x19-6 | M42x19 | SpecRite 42 x 19mm Merbau Pre-Oiled Solid Screening | 2700 | K: 1800 | 1 | 1800 | 13 | 887
M42x19-7 | M42x19 | SpecRite 42 x 19mm Merbau Pre-Oiled Solid Screening | 2700 | K: 1800 | 1 | 1800 | 13 | 887
M42x19-8 | M42x19 | SpecRite 42 x 19mm Merbau Pre-Oiled Solid Screening | 2700 | K: 1800 | 1 | 1800 | 13 | 887
M42x19-9 | M42x19 | SpecRite 42 x 19mm Merbau Pre-Oiled Solid Screening | 2700 | K: 1800 | 1 | 1800 | 13 | 887
M42x19-10 | M42x19 | SpecRite 42 x 19mm Merbau Pre-Oiled Solid Screening | 2700 | K: 1800 | 1 | 1800 | 13 | 887
Assumes 3 mm saw kerf per cut and 10 mm end trim per length. All lengths are bought whole and cut at home; no in-store cuts.

## Drilling
Mark | Part ID | Fastener | Fixing ID | Along part (mm) | Measured from | Across face (mm) | Across measured from | Drill direction | Hole dia (mm) | End grain
A | M1-POST-1 | BOLT_M10x120 | M1-B-POST-1-LBEAR-1-1 | 30.5 | bottom end | 22.5 | from Y-min face | X | 11
A | M1-POST-1 | SCREW_10Gx65 | M1-S-VSTRIP1-1 | 70 | bottom end | 21 | from X-min face | Y | 3.5
A | M1-POST-1 | BOLT_M10x120 | M1-B-POST-1-LBEAR-1-2 | 75.5 | bottom end | 67.5 | from Y-min face | X | 11
A | M1-POST-1 | SCREW_10Gx65 | M1-S-VSTRIP1-2 | 346.3 | bottom end | 21 | from X-min face | Y | 3.5
A | M1-POST-1 | BOLT_M10x120 | M1-B-POST-1-TBEAR-1-1 | 400.5 | bottom end | 22.5 | from Y-min face | X | 11
A | M1-POST-1 | BOLT_M10x120 | M1-B-POST-1-TBEAR-1-2 | 445.5 | bottom end | 67.5 | from Y-min face | X | 11
A | M1-POST-1 | SCREW_10Gx65 | M1-S-VSTRIP1-3 | 622.7 | bottom end | 21 | from X-min face | Y | 3.5
A | M1-POST-1 | SCREW_10Gx65 | M1-S-VSTRIP1-4 | 899 | bottom end | 21 | from X-min face | Y | 3.5
A | M1-POST-1 | SCREW_10Gx65 | M1-S-VSTRIP1-5 | 1175.3 | bottom end | 21 | from X-min face | Y | 3.5
A | M1-POST-1 | SCREW_10Gx65 | M1-S-VSTRIP1-6 | 1451.7 | bottom end | 21 | from X-min face | Y | 3.5
A | M1-POST-1 | SCREW_10Gx65 | M1-S-VSTRIP1-7 | 1728 | bottom end | 21 | from X-min face | Y | 3.5
A | M1-POST-1 | SCREW_10Gx100 | M1-S-RAILTOP-3-E1-1 | 1776 | bottom end | 25 | from Y-min face | X | 3.5
A | M1-POST-1 | SCREW_10Gx100 | M1-S-RAILTOP-3-E1-2 | 1799 | bottom end | 80 | from Y-min face | X | 3.5
A | M1-POST-2 | BOLT_M10x120 | M1-B-POST-2-LBEAR-2-2 | 30.5 | bottom end | 67.5 | from Y-min face | X | 11
A | M1-POST-2 | BOLT_M10x120 | M1-B-POST-2-LBEAR-2-1 | 75.5 | bottom end | 22.5 | from Y-min face | X | 11
A | M1-POST-2 | SCREW_10Gx65 | M1-S-VSTRIP2-1 | 90 | bottom end | 24 | from X-min face | Y | 3.5
A | M1-POST-2 | SCREW_10Gx65 | M1-S-VSTRIP2-2 | 346.3 | bottom end | 24 | from X-min face | Y | 3.5
A | M1-POST-2 | BOLT_M10x120 | M1-B-POST-2-TBEAR-2-2 | 400.5 | bottom end | 67.5 | from Y-min face | X | 11
A | M1-POST-2 | BOLT_M10x120 | M1-B-POST-2-TBEAR-2-1 | 445.5 | bottom end | 22.5 | from Y-min face | X | 11
A | M1-POST-2 | SCREW_10Gx65 | M1-S-VSTRIP2-3 | 622.7 | bottom end | 24 | from X-min face | Y | 3.5
A | M1-POST-2 | SCREW_10Gx65 | M1-S-VSTRIP2-4 | 899 | bottom end | 24 | from X-min face | Y | 3.5
A | M1-POST-2 | SCREW_10Gx65 | M1-S-VSTRIP2-5 | 1175.3 | bottom end | 24 | from X-min face | Y | 3.5
A | M1-POST-2 | SCREW_10Gx65 | M1-S-VSTRIP2-6 | 1451.7 | bottom end | 24 | from X-min face | Y | 3.5
A | M1-POST-2 | SCREW_10Gx65 | M1-S-VSTRIP2-7 | 1728 | bottom end | 24 | from X-min face | Y | 3.5
A | M1-POST-2 | SCREW_10Gx100 | M1-S-RAILTOP-3-E2-1 | 1776 | bottom end | 25 | from Y-min face | X | 3.5
A | M1-POST-2 | SCREW_10Gx100 | M1-S-RAILTOP-3-E2-2 | 1799 | bottom end | 80 | from Y-min face | X | 3.5
A | M2-POST-1 | BOLT_M10x120 | M2-B-POST-1-LBEAR-1-1 | 30.5 | bottom end | 22.5 | from Y-min face | X | 11
A | M2-POST-1 | SCREW_10Gx65 | M2-S-VSTRIP1-1 | 70 | bottom end | 21 | from X-min face | Y | 3.5
A | M2-POST-1 | BOLT_M10x120 | M2-B-POST-1-LBEAR-1-2 | 75.5 | bottom end | 67.5 | from Y-min face | X | 11
A | M2-POST-1 | SCREW_10Gx65 | M2-S-VSTRIP1-2 | 346.3 | bottom end | 21 | from X-min face | Y | 3.5
A | M2-POST-1 | BOLT_M10x120 | M2-B-POST-1-TBEAR-1-1 | 400.5 | bottom end | 22.5 | from Y-min face | X | 11
A | M2-POST-1 | BOLT_M10x120 | M2-B-POST-1-TBEAR-1-2 | 445.5 | bottom end | 67.5 | from Y-min face | X | 11
A | M2-POST-1 | SCREW_10Gx65 | M2-S-VSTRIP1-3 | 622.7 | bottom end | 21 | from X-min face | Y | 3.5
A | M2-POST-1 | SCREW_10Gx65 | M2-S-VSTRIP1-4 | 899 | bottom end | 21 | from X-min face | Y | 3.5
A | M2-POST-1 | SCREW_10Gx65 | M2-S-VSTRIP1-5 | 1175.3 | bottom end | 21 | from X-min face | Y | 3.5
A | M2-POST-1 | SCREW_10Gx65 | M2-S-VSTRIP1-6 | 1451.7 | bottom end | 21 | from X-min face | Y | 3.5
A | M2-POST-1 | SCREW_10Gx65 | M2-S-VSTRIP1-7 | 1728 | bottom end | 21 | from X-min face | Y | 3.5
A | M2-POST-1 | SCREW_10Gx100 | M2-S-RAILTOP-3-E1-1 | 1776 | bottom end | 25 | from Y-min face | X | 3.5
A | M2-POST-1 | SCREW_10Gx100 | M2-S-RAILTOP-3-E1-2 | 1799 | bottom end | 80 | from Y-min face | X | 3.5
A | M2-POST-2 | BOLT_M10x120 | M2-B-POST-2-LBEAR-2-2 | 30.5 | bottom end | 67.5 | from Y-min face | X | 11
A | M2-POST-2 | BOLT_M10x120 | M2-B-POST-2-LBEAR-2-1 | 75.5 | bottom end | 22.5 | from Y-min face | X | 11
A | M2-POST-2 | SCREW_10Gx65 | M2-S-VSTRIP2-1 | 90 | bottom end | 24 | from X-min face | Y | 3.5
A | M2-POST-2 | SCREW_10Gx65 | M2-S-VSTRIP2-2 | 346.3 | bottom end | 24 | from X-min face | Y | 3.5
A | M2-POST-2 | BOLT_M10x120 | M2-B-POST-2-TBEAR-2-2 | 400.5 | bottom end | 67.5 | from Y-min face | X | 11
A | M2-POST-2 | BOLT_M10x120 | M2-B-POST-2-TBEAR-2-1 | 445.5 | bottom end | 22.5 | from Y-min face | X | 11
A | M2-POST-2 | SCREW_10Gx65 | M2-S-VSTRIP2-3 | 622.7 | bottom end | 24 | from X-min face | Y | 3.5
A | M2-POST-2 | SCREW_10Gx65 | M2-S-VSTRIP2-4 | 899 | bottom end | 24 | from X-min face | Y | 3.5
A | M2-POST-2 | SCREW_10Gx65 | M2-S-VSTRIP2-5 | 1175.3 | bottom end | 24 | from X-min face | Y | 3.5
A | M2-POST-2 | SCREW_10Gx65 | M2-S-VSTRIP2-6 | 1451.7 | bottom end | 24 | from X-min face | Y | 3.5
A | M2-POST-2 | SCREW_10Gx65 | M2-S-VSTRIP2-7 | 1728 | bottom end | 24 | from X-min face | Y | 3.5
A | M2-POST-2 | SCREW_10Gx100 | M2-S-RAILTOP-3-E2-1 | 1776 | bottom end | 25 | from Y-min face | X | 3.5
A | M2-POST-2 | SCREW_10Gx100 | M2-S-RAILTOP-3-E2-2 | 1799 | bottom end | 80 | from Y-min face | X | 3.5
A | M3-POST-1 | BOLT_M10x120 | M3-B-POST-1-LBEAR-1-1 | 30.5 | bottom end | 22.5 | from Y-min face | X | 11
A | M3-POST-1 | SCREW_10Gx65 | M3-S-VSTRIP1-1 | 70 | bottom end | 21 | from X-min face | Y | 3.5
A | M3-POST-1 | BOLT_M10x120 | M3-B-POST-1-LBEAR-1-2 | 75.5 | bottom end | 67.5 | from Y-min face | X | 11
A | M3-POST-1 | SCREW_10Gx65 | M3-S-VSTRIP1-2 | 346.3 | bottom end | 21 | from X-min face | Y | 3.5
A | M3-POST-1 | BOLT_M10x120 | M3-B-POST-1-TBEAR-1-1 | 400.5 | bottom end | 22.5 | from Y-min face | X | 11
A | M3-POST-1 | BOLT_M10x120 | M3-B-POST-1-TBEAR-1-2 | 445.5 | bottom end | 67.5 | from Y-min face | X | 11
A | M3-POST-1 | SCREW_10Gx65 | M3-S-VSTRIP1-3 | 622.7 | bottom end | 21 | from X-min face | Y | 3.5
A | M3-POST-1 | SCREW_10Gx65 | M3-S-VSTRIP1-4 | 899 | bottom end | 21 | from X-min face | Y | 3.5
A | M3-POST-1 | SCREW_10Gx65 | M3-S-VSTRIP1-5 | 1175.3 | bottom end | 21 | from X-min face | Y | 3.5
A | M3-POST-1 | SCREW_10Gx65 | M3-S-VSTRIP1-6 | 1451.7 | bottom end | 21 | from X-min face | Y | 3.5
A | M3-POST-1 | SCREW_10Gx65 | M3-S-VSTRIP1-7 | 1728 | bottom end | 21 | from X-min face | Y | 3.5
A | M3-POST-1 | SCREW_10Gx100 | M3-S-RAILTOP-4-E1-1 | 1776 | bottom end | 25 | from Y-min face | X | 3.5
A | M3-POST-1 | SCREW_10Gx100 | M3-S-RAILTOP-4-E1-2 | 1799 | bottom end | 80 | from Y-min face | X | 3.5
A | M3-POST-2 | BOLT_M10x120 | M3-B-POST-2-LBEAR-3-2 | 30.5 | bottom end | 67.5 | from Y-min face | X | 11
A | M3-POST-2 | BOLT_M10x120 | M3-B-POST-2-LBEAR-3-1 | 75.5 | bottom end | 22.5 | from Y-min face | X | 11
A | M3-POST-2 | SCREW_10Gx65 | M3-S-VSTRIP2-1 | 90 | bottom end | 24 | from X-min face | Y | 3.5
A | M3-POST-2 | SCREW_10Gx65 | M3-S-VSTRIP2-2 | 346.3 | bottom end | 24 | from X-min face | Y | 3.5
A | M3-POST-2 | BOLT_M10x120 | M3-B-POST-2-TBEAR-3-2 | 400.5 | bottom end | 67.5 | from Y-min face | X | 11
A | M3-POST-2 | BOLT_M10x120 | M3-B-POST-2-TBEAR-3-1 | 445.5 | bottom end | 22.5 | from Y-min face | X | 11
A | M3-POST-2 | SCREW_10Gx65 | M3-S-VSTRIP2-3 | 622.7 | bottom end | 24 | from X-min face | Y | 3.5
A | M3-POST-2 | SCREW_10Gx65 | M3-S-VSTRIP2-4 | 899 | bottom end | 24 | from X-min face | Y | 3.5
A | M3-POST-2 | SCREW_10Gx65 | M3-S-VSTRIP2-5 | 1175.3 | bottom end | 24 | from X-min face | Y | 3.5
A | M3-POST-2 | SCREW_10Gx65 | M3-S-VSTRIP2-6 | 1451.7 | bottom end | 24 | from X-min face | Y | 3.5
A | M3-POST-2 | SCREW_10Gx65 | M3-S-VSTRIP2-7 | 1728 | bottom end | 24 | from X-min face | Y | 3.5
A | M3-POST-2 | SCREW_10Gx100 | M3-S-RAILTOP-4-E2-1 | 1776 | bottom end | 25 | from Y-min face | X | 3.5
A | M3-POST-2 | SCREW_10Gx100 | M3-S-RAILTOP-4-E2-2 | 1799 | bottom end | 80 | from Y-min face | X | 3.5
A | M4-POST-1 | BOLT_M10x120 | M4-B-POST-1-LBEAR-1-1 | 30.5 | bottom end | 22.5 | from Y-min face | X | 11
A | M4-POST-1 | SCREW_10Gx65 | M4-S-VSTRIP1-1 | 70 | bottom end | 21 | from X-min face | Y | 3.5
A | M4-POST-1 | BOLT_M10x120 | M4-B-POST-1-LBEAR-1-2 | 75.5 | bottom end | 67.5 | from Y-min face | X | 11
A | M4-POST-1 | SCREW_10Gx65 | M4-S-VSTRIP1-2 | 346.3 | bottom end | 21 | from X-min face | Y | 3.5
A | M4-POST-1 | BOLT_M10x120 | M4-B-POST-1-TBEAR-1-1 | 400.5 | bottom end | 22.5 | from Y-min face | X | 11
A | M4-POST-1 | BOLT_M10x120 | M4-B-POST-1-TBEAR-1-2 | 445.5 | bottom end | 67.5 | from Y-min face | X | 11
A | M4-POST-1 | SCREW_10Gx65 | M4-S-VSTRIP1-3 | 622.7 | bottom end | 21 | from X-min face | Y | 3.5
A | M4-POST-1 | SCREW_10Gx65 | M4-S-VSTRIP1-4 | 899 | bottom end | 21 | from X-min face | Y | 3.5
A | M4-POST-1 | SCREW_10Gx65 | M4-S-VSTRIP1-5 | 1175.3 | bottom end | 21 | from X-min face | Y | 3.5
A | M4-POST-1 | SCREW_10Gx65 | M4-S-VSTRIP1-6 | 1451.7 | bottom end | 21 | from X-min face | Y | 3.5
A | M4-POST-1 | SCREW_10Gx65 | M4-S-VSTRIP1-7 | 1728 | bottom end | 21 | from X-min face | Y | 3.5
A | M4-POST-1 | SCREW_10Gx100 | M4-S-RAILTOP-3-E1-1 | 1776 | bottom end | 25 | from Y-min face | X | 3.5
A | M4-POST-1 | SCREW_10Gx100 | M4-S-RAILTOP-3-E1-2 | 1799 | bottom end | 80 | from Y-min face | X | 3.5
A | M4-POST-2 | BOLT_M10x120 | M4-B-POST-2-LBEAR-2-2 | 30.5 | bottom end | 67.5 | from Y-min face | X | 11
A | M4-POST-2 | BOLT_M10x120 | M4-B-POST-2-LBEAR-2-1 | 75.5 | bottom end | 22.5 | from Y-min face | X | 11
A | M4-POST-2 | SCREW_10Gx65 | M4-S-VSTRIP2-1 | 90 | bottom end | 24 | from X-min face | Y | 3.5
A | M4-POST-2 | SCREW_10Gx65 | M4-S-VSTRIP2-2 | 346.3 | bottom end | 24 | from X-min face | Y | 3.5
A | M4-POST-2 | BOLT_M10x120 | M4-B-POST-2-TBEAR-2-2 | 400.5 | bottom end | 67.5 | from Y-min face | X | 11
A | M4-POST-2 | BOLT_M10x120 | M4-B-POST-2-TBEAR-2-1 | 445.5 | bottom end | 22.5 | from Y-min face | X | 11
A | M4-POST-2 | SCREW_10Gx65 | M4-S-VSTRIP2-3 | 622.7 | bottom end | 24 | from X-min face | Y | 3.5
A | M4-POST-2 | SCREW_10Gx65 | M4-S-VSTRIP2-4 | 899 | bottom end | 24 | from X-min face | Y | 3.5
A | M4-POST-2 | SCREW_10Gx65 | M4-S-VSTRIP2-5 | 1175.3 | bottom end | 24 | from X-min face | Y | 3.5
A | M4-POST-2 | SCREW_10Gx65 | M4-S-VSTRIP2-6 | 1451.7 | bottom end | 24 | from X-min face | Y | 3.5
A | M4-POST-2 | SCREW_10Gx65 | M4-S-VSTRIP2-7 | 1728 | bottom end | 24 | from X-min face | Y | 3.5
A | M4-POST-2 | SCREW_10Gx100 | M4-S-RAILTOP-3-E2-1 | 1776 | bottom end | 25 | from Y-min face | X | 3.5
A | M4-POST-2 | SCREW_10Gx100 | M4-S-RAILTOP-3-E2-2 | 1799 | bottom end | 80 | from Y-min face | X | 3.5
A | M5-POST-1 | BOLT_M10x120 | M5-B-POST-1-LBEAR-1-1 | 30.5 | bottom end | 22.5 | from Y-min face | X | 11
A | M5-POST-1 | SCREW_10Gx65 | M5-S-VSTRIP1-1 | 70 | bottom end | 21 | from X-min face | Y | 3.5
A | M5-POST-1 | BOLT_M10x120 | M5-B-POST-1-LBEAR-1-2 | 75.5 | bottom end | 67.5 | from Y-min face | X | 11
A | M5-POST-1 | SCREW_10Gx65 | M5-S-VSTRIP1-2 | 346.3 | bottom end | 21 | from X-min face | Y | 3.5
A | M5-POST-1 | BOLT_M10x120 | M5-B-POST-1-TBEAR-1-1 | 400.5 | bottom end | 22.5 | from Y-min face | X | 11
A | M5-POST-1 | BOLT_M10x120 | M5-B-POST-1-TBEAR-1-2 | 445.5 | bottom end | 67.5 | from Y-min face | X | 11
A | M5-POST-1 | SCREW_10Gx65 | M5-S-VSTRIP1-3 | 622.7 | bottom end | 21 | from X-min face | Y | 3.5
A | M5-POST-1 | SCREW_10Gx65 | M5-S-VSTRIP1-4 | 899 | bottom end | 21 | from X-min face | Y | 3.5
A | M5-POST-1 | SCREW_10Gx65 | M5-S-VSTRIP1-5 | 1175.3 | bottom end | 21 | from X-min face | Y | 3.5
A | M5-POST-1 | SCREW_10Gx65 | M5-S-VSTRIP1-6 | 1451.7 | bottom end | 21 | from X-min face | Y | 3.5
A | M5-POST-1 | SCREW_10Gx65 | M5-S-VSTRIP1-7 | 1728 | bottom end | 21 | from X-min face | Y | 3.5
A | M5-POST-1 | SCREW_10Gx100 | M5-S-RAILTOP-3-E1-1 | 1776 | bottom end | 25 | from Y-min face | X | 3.5
A | M5-POST-1 | SCREW_10Gx100 | M5-S-RAILTOP-3-E1-2 | 1799 | bottom end | 80 | from Y-min face | X | 3.5
A | M5-POST-2 | BOLT_M10x120 | M5-B-POST-2-LBEAR-2-2 | 30.5 | bottom end | 67.5 | from Y-min face | X | 11
A | M5-POST-2 | BOLT_M10x120 | M5-B-POST-2-LBEAR-2-1 | 75.5 | bottom end | 22.5 | from Y-min face | X | 11
A | M5-POST-2 | SCREW_10Gx65 | M5-S-VSTRIP2-1 | 90 | bottom end | 24 | from X-min face | Y | 3.5
A | M5-POST-2 | SCREW_10Gx65 | M5-S-VSTRIP2-2 | 346.3 | bottom end | 24 | from X-min face | Y | 3.5
A | M5-POST-2 | BOLT_M10x120 | M5-B-POST-2-TBEAR-2-2 | 400.5 | bottom end | 67.5 | from Y-min face | X | 11
A | M5-POST-2 | BOLT_M10x120 | M5-B-POST-2-TBEAR-2-1 | 445.5 | bottom end | 22.5 | from Y-min face | X | 11
A | M5-POST-2 | SCREW_10Gx65 | M5-S-VSTRIP2-3 | 622.7 | bottom end | 24 | from X-min face | Y | 3.5
A | M5-POST-2 | SCREW_10Gx65 | M5-S-VSTRIP2-4 | 899 | bottom end | 24 | from X-min face | Y | 3.5
A | M5-POST-2 | SCREW_10Gx65 | M5-S-VSTRIP2-5 | 1175.3 | bottom end | 24 | from X-min face | Y | 3.5
A | M5-POST-2 | SCREW_10Gx65 | M5-S-VSTRIP2-6 | 1451.7 | bottom end | 24 | from X-min face | Y | 3.5
A | M5-POST-2 | SCREW_10Gx65 | M5-S-VSTRIP2-7 | 1728 | bottom end | 24 | from X-min face | Y | 3.5
A | M5-POST-2 | SCREW_10Gx100 | M5-S-RAILTOP-3-E2-1 | 1776 | bottom end | 25 | from Y-min face | X | 3.5
A | M5-POST-2 | SCREW_10Gx100 | M5-S-RAILTOP-3-E2-2 | 1799 | bottom end | 80 | from Y-min face | X | 3.5
B | M3-RAILTOP-4 | SCREW_10Gx100 | M3-S-RAILTOP-4-E1-1 | 28.3 | left end | 25 | from Y-min face | X | 3.5 | yes
B | M3-RAILTOP-4 | SCREW_10Gx100 | M3-S-RAILTOP-4-E1-2 | 28.3 | left end | 80 | from Y-min face | X | 3.5 | yes
B | M3-RAILTOP-4 | SCREW_10Gx65 | M3-S-HSTRIPTOP-1 | 37 | left end | 24 | from Z-min face | Y | 3.5
B | M3-RAILTOP-4 | SCREW_10Gx65 | M3-S-HSTRIPTOP-2 | 282.3 | left end | 24 | from Z-min face | Y | 3.5
B | M3-RAILTOP-4 | SCREW_10Gx65 | M3-S-HSTRIPTOP-3 | 527.7 | left end | 24 | from Z-min face | Y | 3.5
B | M3-RAILTOP-4 | SCREW_10Gx65 | M3-S-HSTRIPTOP-4 | 773 | left end | 24 | from Z-min face | Y | 3.5
B | M3-RAILTOP-4 | SCREW_10Gx100 | M3-S-RAILTOP-4-E2-1 | 781.7 | left end | 25 | from Y-min face | X | 3.5 | yes
B | M3-RAILTOP-4 | SCREW_10Gx100 | M3-S-RAILTOP-4-E2-2 | 781.7 | left end | 80 | from Y-min face | X | 3.5 | yes
C | M1-RAILTOP-3 | SCREW_10Gx100 | M1-S-RAILTOP-3-E1-1 | 28.3 | left end | 25 | from Y-min face | X | 3.5 | yes
C | M1-RAILTOP-3 | SCREW_10Gx100 | M1-S-RAILTOP-3-E1-2 | 28.3 | left end | 80 | from Y-min face | X | 3.5 | yes
C | M1-RAILTOP-3 | SCREW_10Gx65 | M1-S-HSTRIPTOP-1 | 37 | left end | 24 | from Z-min face | Y | 3.5
C | M1-RAILTOP-3 | SCREW_10Gx65 | M1-S-HSTRIPTOP-2 | 255 | left end | 24 | from Z-min face | Y | 3.5
C | M1-RAILTOP-3 | SCREW_10Gx65 | M1-S-HSTRIPTOP-3 | 473 | left end | 24 | from Z-min face | Y | 3.5
C | M1-RAILTOP-3 | SCREW_10Gx100 | M1-S-RAILTOP-3-E2-1 | 481.7 | left end | 25 | from Y-min face | X | 3.5 | yes
C | M1-RAILTOP-3 | SCREW_10Gx100 | M1-S-RAILTOP-3-E2-2 | 481.7 | left end | 80 | from Y-min face | X | 3.5 | yes
C | M2-RAILTOP-3 | SCREW_10Gx100 | M2-S-RAILTOP-3-E1-1 | 28.3 | left end | 25 | from Y-min face | X | 3.5 | yes
C | M2-RAILTOP-3 | SCREW_10Gx100 | M2-S-RAILTOP-3-E1-2 | 28.3 | left end | 80 | from Y-min face | X | 3.5 | yes
C | M2-RAILTOP-3 | SCREW_10Gx65 | M2-S-HSTRIPTOP-1 | 37 | left end | 24 | from Z-min face | Y | 3.5
C | M2-RAILTOP-3 | SCREW_10Gx65 | M2-S-HSTRIPTOP-2 | 255 | left end | 24 | from Z-min face | Y | 3.5
C | M2-RAILTOP-3 | SCREW_10Gx65 | M2-S-HSTRIPTOP-3 | 473 | left end | 24 | from Z-min face | Y | 3.5
C | M2-RAILTOP-3 | SCREW_10Gx100 | M2-S-RAILTOP-3-E2-1 | 481.7 | left end | 25 | from Y-min face | X | 3.5 | yes
C | M2-RAILTOP-3 | SCREW_10Gx100 | M2-S-RAILTOP-3-E2-2 | 481.7 | left end | 80 | from Y-min face | X | 3.5 | yes
C | M4-RAILTOP-3 | SCREW_10Gx100 | M4-S-RAILTOP-3-E1-1 | 28.3 | left end | 25 | from Y-min face | X | 3.5 | yes
C | M4-RAILTOP-3 | SCREW_10Gx100 | M4-S-RAILTOP-3-E1-2 | 28.3 | left end | 80 | from Y-min face | X | 3.5 | yes
C | M4-RAILTOP-3 | SCREW_10Gx65 | M4-S-HSTRIPTOP-1 | 37 | left end | 24 | from Z-min face | Y | 3.5
C | M4-RAILTOP-3 | SCREW_10Gx65 | M4-S-HSTRIPTOP-2 | 255 | left end | 24 | from Z-min face | Y | 3.5
C | M4-RAILTOP-3 | SCREW_10Gx65 | M4-S-HSTRIPTOP-3 | 473 | left end | 24 | from Z-min face | Y | 3.5
C | M4-RAILTOP-3 | SCREW_10Gx100 | M4-S-RAILTOP-3-E2-1 | 481.7 | left end | 25 | from Y-min face | X | 3.5 | yes
C | M4-RAILTOP-3 | SCREW_10Gx100 | M4-S-RAILTOP-3-E2-2 | 481.7 | left end | 80 | from Y-min face | X | 3.5 | yes
C | M5-RAILTOP-3 | SCREW_10Gx100 | M5-S-RAILTOP-3-E1-1 | 28.3 | left end | 25 | from Y-min face | X | 3.5 | yes
C | M5-RAILTOP-3 | SCREW_10Gx100 | M5-S-RAILTOP-3-E1-2 | 28.3 | left end | 80 | from Y-min face | X | 3.5 | yes
C | M5-RAILTOP-3 | SCREW_10Gx65 | M5-S-HSTRIPTOP-1 | 37 | left end | 24 | from Z-min face | Y | 3.5
C | M5-RAILTOP-3 | SCREW_10Gx65 | M5-S-HSTRIPTOP-2 | 255 | left end | 24 | from Z-min face | Y | 3.5
C | M5-RAILTOP-3 | SCREW_10Gx65 | M5-S-HSTRIPTOP-3 | 473 | left end | 24 | from Z-min face | Y | 3.5
C | M5-RAILTOP-3 | SCREW_10Gx100 | M5-S-RAILTOP-3-E2-1 | 481.7 | left end | 25 | from Y-min face | X | 3.5 | yes
C | M5-RAILTOP-3 | SCREW_10Gx100 | M5-S-RAILTOP-3-E2-2 | 481.7 | left end | 80 | from Y-min face | X | 3.5 | yes
D | M1-FLEG-1 | BOLT_M10x120 | M1-B-FLEG-1-LBEAR-1-1 | 30.5 | bottom end | 22.5 | from Y-min face | X | 11
D | M1-FLEG-1 | BOLT_M10x120 | M1-B-FLEG-1-LBEAR-1-2 | 75.5 | bottom end | 67.5 | from Y-min face | X | 11
D | M1-FLEG-1 | BOLT_M10x120 | M1-B-FLEG-1-TBEAR-1-1 | 400.5 | bottom end | 22.5 | from Y-min face | X | 11
D | M1-FLEG-1 | BOLT_M10x120 | M1-B-FLEG-1-TBEAR-1-2 | 445.5 | bottom end | 67.5 | from Y-min face | X | 11
D | M1-FLEG-2 | BOLT_M10x120 | M1-B-FLEG-2-LBEAR-2-2 | 30.5 | bottom end | 67.5 | from Y-min face | X | 11
D | M1-FLEG-2 | BOLT_M10x120 | M1-B-FLEG-2-LBEAR-2-1 | 75.5 | bottom end | 22.5 | from Y-min face | X | 11
D | M1-FLEG-2 | BOLT_M10x120 | M1-B-FLEG-2-TBEAR-2-2 | 400.5 | bottom end | 67.5 | from Y-min face | X | 11
D | M1-FLEG-2 | BOLT_M10x120 | M1-B-FLEG-2-TBEAR-2-1 | 445.5 | bottom end | 22.5 | from Y-min face | X | 11
D | M2-FLEG-1 | BOLT_M10x120 | M2-B-FLEG-1-LBEAR-1-1 | 30.5 | bottom end | 22.5 | from Y-min face | X | 11
D | M2-FLEG-1 | BOLT_M10x120 | M2-B-FLEG-1-LBEAR-1-2 | 75.5 | bottom end | 67.5 | from Y-min face | X | 11
D | M2-FLEG-1 | BOLT_M10x120 | M2-B-FLEG-1-TBEAR-1-1 | 400.5 | bottom end | 22.5 | from Y-min face | X | 11
D | M2-FLEG-1 | BOLT_M10x120 | M2-B-FLEG-1-TBEAR-1-2 | 445.5 | bottom end | 67.5 | from Y-min face | X | 11
D | M2-FLEG-2 | BOLT_M10x120 | M2-B-FLEG-2-LBEAR-2-2 | 30.5 | bottom end | 67.5 | from Y-min face | X | 11
D | M2-FLEG-2 | BOLT_M10x120 | M2-B-FLEG-2-LBEAR-2-1 | 75.5 | bottom end | 22.5 | from Y-min face | X | 11
D | M2-FLEG-2 | BOLT_M10x120 | M2-B-FLEG-2-TBEAR-2-2 | 400.5 | bottom end | 67.5 | from Y-min face | X | 11
D | M2-FLEG-2 | BOLT_M10x120 | M2-B-FLEG-2-TBEAR-2-1 | 445.5 | bottom end | 22.5 | from Y-min face | X | 11
D | M3-FLEG-1 | BOLT_M10x120 | M3-B-FLEG-1-LBEAR-1-1 | 30.5 | bottom end | 22.5 | from Y-min face | X | 11
D | M3-FLEG-1 | BOLT_M10x120 | M3-B-FLEG-1-LBEAR-1-2 | 75.5 | bottom end | 67.5 | from Y-min face | X | 11
D | M3-FLEG-1 | BOLT_M10x120 | M3-B-FLEG-1-TBEAR-1-1 | 400.5 | bottom end | 22.5 | from Y-min face | X | 11
D | M3-FLEG-1 | BOLT_M10x120 | M3-B-FLEG-1-TBEAR-1-2 | 445.5 | bottom end | 67.5 | from Y-min face | X | 11
D | M3-FLEG-2 | BOLT_M10x150 | M3-B-FLEG-2-LBEAR-2-1 | 30.5 | bottom end | 22.5 | from Y-min face | X | 11
D | M3-FLEG-2 | BOLT_M10x150 | M3-B-FLEG-2-LBEAR-2-2 | 75.5 | bottom end | 67.5 | from Y-min face | X | 11
D | M3-FLEG-2 | BOLT_M10x150 | M3-B-FLEG-2-TBEAR-2-1 | 400.5 | bottom end | 22.5 | from Y-min face | X | 11
D | M3-FLEG-2 | BOLT_M10x150 | M3-B-FLEG-2-TBEAR-2-2 | 445.5 | bottom end | 67.5 | from Y-min face | X | 11
D | M3-FLEG-3 | BOLT_M10x120 | M3-B-FLEG-3-LBEAR-3-2 | 30.5 | bottom end | 67.5 | from Y-min face | X | 11
D | M3-FLEG-3 | BOLT_M10x120 | M3-B-FLEG-3-LBEAR-3-1 | 75.5 | bottom end | 22.5 | from Y-min face | X | 11
D | M3-FLEG-3 | BOLT_M10x120 | M3-B-FLEG-3-TBEAR-3-2 | 400.5 | bottom end | 67.5 | from Y-min face | X | 11
D | M3-FLEG-3 | BOLT_M10x120 | M3-B-FLEG-3-TBEAR-3-1 | 445.5 | bottom end | 22.5 | from Y-min face | X | 11
D | M3-RLEG-1 | BOLT_M10x150 | M3-B-RLEG-1-LBEAR-2-1 | 30.5 | bottom end | 22.5 | from Y-min face | X | 11
D | M3-RLEG-1 | BOLT_M10x150 | M3-B-RLEG-1-LBEAR-2-2 | 75.5 | bottom end | 67.5 | from Y-min face | X | 11
D | M3-RLEG-1 | BOLT_M10x150 | M3-B-RLEG-1-TBEAR-2-1 | 400.5 | bottom end | 22.5 | from Y-min face | X | 11
D | M3-RLEG-1 | BOLT_M10x150 | M3-B-RLEG-1-TBEAR-2-2 | 445.5 | bottom end | 67.5 | from Y-min face | X | 11
D | M4-FLEG-1 | BOLT_M10x120 | M4-B-FLEG-1-LBEAR-1-1 | 30.5 | bottom end | 22.5 | from Y-min face | X | 11
D | M4-FLEG-1 | BOLT_M10x120 | M4-B-FLEG-1-LBEAR-1-2 | 75.5 | bottom end | 67.5 | from Y-min face | X | 11
D | M4-FLEG-1 | BOLT_M10x120 | M4-B-FLEG-1-TBEAR-1-1 | 400.5 | bottom end | 22.5 | from Y-min face | X | 11
D | M4-FLEG-1 | BOLT_M10x120 | M4-B-FLEG-1-TBEAR-1-2 | 445.5 | bottom end | 67.5 | from Y-min face | X | 11
D | M4-FLEG-2 | BOLT_M10x120 | M4-B-FLEG-2-LBEAR-2-2 | 30.5 | bottom end | 67.5 | from Y-min face | X | 11
D | M4-FLEG-2 | BOLT_M10x120 | M4-B-FLEG-2-LBEAR-2-1 | 75.5 | bottom end | 22.5 | from Y-min face | X | 11
D | M4-FLEG-2 | BOLT_M10x120 | M4-B-FLEG-2-TBEAR-2-2 | 400.5 | bottom end | 67.5 | from Y-min face | X | 11
D | M4-FLEG-2 | BOLT_M10x120 | M4-B-FLEG-2-TBEAR-2-1 | 445.5 | bottom end | 22.5 | from Y-min face | X | 11
D | M5-FLEG-1 | BOLT_M10x120 | M5-B-FLEG-1-LBEAR-1-1 | 30.5 | bottom end | 22.5 | from Y-min face | X | 11
D | M5-FLEG-1 | BOLT_M10x120 | M5-B-FLEG-1-LBEAR-1-2 | 75.5 | bottom end | 67.5 | from Y-min face | X | 11
D | M5-FLEG-1 | BOLT_M10x120 | M5-B-FLEG-1-TBEAR-1-1 | 400.5 | bottom end | 22.5 | from Y-min face | X | 11
D | M5-FLEG-1 | BOLT_M10x120 | M5-B-FLEG-1-TBEAR-1-2 | 445.5 | bottom end | 67.5 | from Y-min face | X | 11
D | M5-FLEG-2 | BOLT_M10x120 | M5-B-FLEG-2-LBEAR-2-2 | 30.5 | bottom end | 67.5 | from Y-min face | X | 11
D | M5-FLEG-2 | BOLT_M10x120 | M5-B-FLEG-2-LBEAR-2-1 | 75.5 | bottom end | 22.5 | from Y-min face | X | 11
D | M5-FLEG-2 | BOLT_M10x120 | M5-B-FLEG-2-TBEAR-2-2 | 400.5 | bottom end | 67.5 | from Y-min face | X | 11
D | M5-FLEG-2 | BOLT_M10x120 | M5-B-FLEG-2-TBEAR-2-1 | 445.5 | bottom end | 22.5 | from Y-min face | X | 11
E | M1-LBEAR-1 | BOLT_M10x120 | M1-B-POST-1-LBEAR-1-1 | 22.5 | wall end | 22.5 | from Z-min face | X | 11
E | M1-LBEAR-1 | SCREW_10Gx100 | M1-S-RAILBOT-1-E1-1 | 55 | wall end | 22.5 | from X-min face | Z | 3.5
E | M1-LBEAR-1 | BOLT_M10x120 | M1-B-POST-1-LBEAR-1-2 | 67.5 | wall end | 67.5 | from Z-min face | X | 11
E | M1-LBEAR-1 | SCREW_10Gx100 | M1-S-RAILBOT-1-E1-2 | 80 | wall end | 22.5 | from X-min face | Z | 3.5
E | M1-LBEAR-1 | SCREW_10Gx50 | M1-S-SHELF-1-LBEAR-1-1 | 110 | wall end | 22.5 | from X-min face | Z | 3.5
E | M1-LBEAR-1 | SCREW_10Gx50 | M1-S-SHELF-1-LBEAR-1-2 | 160 | wall end | 22.5 | from X-min face | Z | 3.5
E | M1-LBEAR-1 | SCREW_10Gx50 | M1-S-SHELF-2-LBEAR-1-1 | 205 | wall end | 22.5 | from X-min face | Z | 3.5
E | M1-LBEAR-1 | SCREW_10Gx50 | M1-S-SHELF-2-LBEAR-1-2 | 255 | wall end | 22.5 | from X-min face | Z | 3.5
E | M1-LBEAR-1 | SCREW_10Gx50 | M1-S-SHELF-3-LBEAR-1-1 | 300 | wall end | 22.5 | from X-min face | Z | 3.5
E | M1-LBEAR-1 | SCREW_10Gx50 | M1-S-SHELF-3-LBEAR-1-2 | 350 | wall end | 22.5 | from X-min face | Z | 3.5
E | M1-LBEAR-1 | SCREW_10Gx50 | M1-S-SHELF-4a-LBEAR-1-1 | 395 | wall end | 22.5 | from X-min face | Z | 3.5
E | M1-LBEAR-1 | BOLT_M10x120 | M1-B-FLEG-1-LBEAR-1-1 | 397.5 | wall end | 22.5 | from Z-min face | X | 11
E | M1-LBEAR-1 | SCREW_10Gx50 | M1-S-SHELF-4a-LBEAR-1-2 | 425 | wall end | 22.5 | from X-min face | Z | 3.5
E | M1-LBEAR-1 | BOLT_M10x120 | M1-B-FLEG-1-LBEAR-1-2 | 442.5 | wall end | 67.5 | from Z-min face | X | 11
E | M1-LBEAR-2 | BOLT_M10x120 | M1-B-POST-2-LBEAR-2-1 | 22.5 | wall end | 67.5 | from Z-min face | X | 11
E | M1-LBEAR-2 | SCREW_10Gx100 | M1-S-RAILBOT-1-E2-1 | 55 | wall end | 22.5 | from X-min face | Z | 3.5
E | M1-LBEAR-2 | BOLT_M10x120 | M1-B-POST-2-LBEAR-2-2 | 67.5 | wall end | 22.5 | from Z-min face | X | 11
E | M1-LBEAR-2 | SCREW_10Gx100 | M1-S-RAILBOT-1-E2-2 | 80 | wall end | 22.5 | from X-min face | Z | 3.5
E | M1-LBEAR-2 | SCREW_10Gx50 | M1-S-SHELF-1-LBEAR-2-1 | 110 | wall end | 22.5 | from X-min face | Z | 3.5
E | M1-LBEAR-2 | SCREW_10Gx50 | M1-S-SHELF-1-LBEAR-2-2 | 160 | wall end | 22.5 | from X-min face | Z | 3.5
E | M1-LBEAR-2 | SCREW_10Gx50 | M1-S-SHELF-2-LBEAR-2-1 | 205 | wall end | 22.5 | from X-min face | Z | 3.5
E | M1-LBEAR-2 | SCREW_10Gx50 | M1-S-SHELF-2-LBEAR-2-2 | 255 | wall end | 22.5 | from X-min face | Z | 3.5
E | M1-LBEAR-2 | SCREW_10Gx50 | M1-S-SHELF-3-LBEAR-2-1 | 300 | wall end | 22.5 | from X-min face | Z | 3.5
E | M1-LBEAR-2 | SCREW_10Gx50 | M1-S-SHELF-3-LBEAR-2-2 | 350 | wall end | 22.5 | from X-min face | Z | 3.5
E | M1-LBEAR-2 | BOLT_M10x120 | M1-B-FLEG-2-LBEAR-2-1 | 397.5 | wall end | 67.5 | from Z-min face | X | 11
E | M1-LBEAR-2 | SCREW_10Gx50 | M1-S-SHELF-4a-LBEAR-2-1 | 415 | wall end | 22.5 | from X-min face | Z | 3.5
E | M1-LBEAR-2 | BOLT_M10x120 | M1-B-FLEG-2-LBEAR-2-2 | 442.5 | wall end | 22.5 | from Z-min face | X | 11
E | M1-LBEAR-2 | SCREW_10Gx50 | M1-S-SHELF-4a-LBEAR-2-2 | 445 | wall end | 22.5 | from X-min face | Z | 3.5
E | M1-TBEAR-1 | BOLT_M10x120 | M1-B-POST-1-TBEAR-1-1 | 22.5 | wall end | 22.5 | from Z-min face | X | 11
E | M1-TBEAR-1 | SCREW_10Gx100 | M1-S-RAILMID-2-E1-1 | 55 | wall end | 22.5 | from X-min face | Z | 3.5
E | M1-TBEAR-1 | BOLT_M10x120 | M1-B-POST-1-TBEAR-1-2 | 67.5 | wall end | 67.5 | from Z-min face | X | 11
E | M1-TBEAR-1 | SCREW_10Gx100 | M1-S-RAILMID-2-E1-2 | 80 | wall end | 22.5 | from X-min face | Z | 3.5
E | M1-TBEAR-1 | SCREW_10Gx50 | M1-S-TOP-1-TBEAR-1-1 | 110 | wall end | 22.5 | from X-min face | Z | 3.5
E | M1-TBEAR-1 | SCREW_10Gx50 | M1-S-TOP-1-TBEAR-1-2 | 160 | wall end | 22.5 | from X-min face | Z | 3.5
E | M1-TBEAR-1 | SCREW_10Gx50 | M1-S-TOP-2-TBEAR-1-1 | 205 | wall end | 22.5 | from X-min face | Z | 3.5
E | M1-TBEAR-1 | SCREW_10Gx50 | M1-S-TOP-2-TBEAR-1-2 | 255 | wall end | 22.5 | from X-min face | Z | 3.5
E | M1-TBEAR-1 | SCREW_10Gx50 | M1-S-TOP-3-TBEAR-1-1 | 300 | wall end | 22.5 | from X-min face | Z | 3.5
E | M1-TBEAR-1 | SCREW_10Gx50 | M1-S-TOP-3-TBEAR-1-2 | 350 | wall end | 22.5 | from X-min face | Z | 3.5
E | M1-TBEAR-1 | SCREW_10Gx50 | M1-S-TOP-4-TBEAR-1-1 | 395 | wall end | 22.5 | from X-min face | Z | 3.5
E | M1-TBEAR-1 | BOLT_M10x120 | M1-B-FLEG-1-TBEAR-1-1 | 397.5 | wall end | 22.5 | from Z-min face | X | 11
E | M1-TBEAR-1 | SCREW_10Gx50 | M1-S-TOP-4-TBEAR-1-2 | 425 | wall end | 22.5 | from X-min face | Z | 3.5
E | M1-TBEAR-1 | BOLT_M10x120 | M1-B-FLEG-1-TBEAR-1-2 | 442.5 | wall end | 67.5 | from Z-min face | X | 11
E | M1-TBEAR-2 | BOLT_M10x120 | M1-B-POST-2-TBEAR-2-1 | 22.5 | wall end | 67.5 | from Z-min face | X | 11
E | M1-TBEAR-2 | SCREW_10Gx100 | M1-S-RAILMID-2-E2-1 | 55 | wall end | 22.5 | from X-min face | Z | 3.5
E | M1-TBEAR-2 | BOLT_M10x120 | M1-B-POST-2-TBEAR-2-2 | 67.5 | wall end | 22.5 | from Z-min face | X | 11
E | M1-TBEAR-2 | SCREW_10Gx100 | M1-S-RAILMID-2-E2-2 | 80 | wall end | 22.5 | from X-min face | Z | 3.5
E | M1-TBEAR-2 | SCREW_10Gx50 | M1-S-TOP-1-TBEAR-2-1 | 110 | wall end | 22.5 | from X-min face | Z | 3.5
E | M1-TBEAR-2 | SCREW_10Gx50 | M1-S-TOP-1-TBEAR-2-2 | 160 | wall end | 22.5 | from X-min face | Z | 3.5
E | M1-TBEAR-2 | SCREW_10Gx50 | M1-S-TOP-2-TBEAR-2-1 | 205 | wall end | 22.5 | from X-min face | Z | 3.5
E | M1-TBEAR-2 | SCREW_10Gx50 | M1-S-TOP-2-TBEAR-2-2 | 255 | wall end | 22.5 | from X-min face | Z | 3.5
E | M1-TBEAR-2 | SCREW_10Gx50 | M1-S-TOP-3-TBEAR-2-1 | 300 | wall end | 22.5 | from X-min face | Z | 3.5
E | M1-TBEAR-2 | SCREW_10Gx50 | M1-S-TOP-3-TBEAR-2-2 | 350 | wall end | 22.5 | from X-min face | Z | 3.5
E | M1-TBEAR-2 | BOLT_M10x120 | M1-B-FLEG-2-TBEAR-2-1 | 397.5 | wall end | 67.5 | from Z-min face | X | 11
E | M1-TBEAR-2 | SCREW_10Gx50 | M1-S-TOP-4-TBEAR-2-1 | 415 | wall end | 22.5 | from X-min face | Z | 3.5
E | M1-TBEAR-2 | BOLT_M10x120 | M1-B-FLEG-2-TBEAR-2-2 | 442.5 | wall end | 22.5 | from Z-min face | X | 11
E | M1-TBEAR-2 | SCREW_10Gx50 | M1-S-TOP-4-TBEAR-2-2 | 445 | wall end | 22.5 | from X-min face | Z | 3.5
E | M2-LBEAR-1 | BOLT_M10x120 | M2-B-POST-1-LBEAR-1-1 | 22.5 | wall end | 22.5 | from Z-min face | X | 11
E | M2-LBEAR-1 | SCREW_10Gx100 | M2-S-RAILBOT-1-E1-1 | 55 | wall end | 22.5 | from X-min face | Z | 3.5
E | M2-LBEAR-1 | BOLT_M10x120 | M2-B-POST-1-LBEAR-1-2 | 67.5 | wall end | 67.5 | from Z-min face | X | 11
E | M2-LBEAR-1 | SCREW_10Gx100 | M2-S-RAILBOT-1-E1-2 | 80 | wall end | 22.5 | from X-min face | Z | 3.5
E | M2-LBEAR-1 | SCREW_10Gx50 | M2-S-SHELF-1-LBEAR-1-1 | 110 | wall end | 22.5 | from X-min face | Z | 3.5
E | M2-LBEAR-1 | SCREW_10Gx50 | M2-S-SHELF-1-LBEAR-1-2 | 160 | wall end | 22.5 | from X-min face | Z | 3.5
E | M2-LBEAR-1 | SCREW_10Gx50 | M2-S-SHELF-2-LBEAR-1-1 | 205 | wall end | 22.5 | from X-min face | Z | 3.5
E | M2-LBEAR-1 | SCREW_10Gx50 | M2-S-SHELF-2-LBEAR-1-2 | 255 | wall end | 22.5 | from X-min face | Z | 3.5
E | M2-LBEAR-1 | SCREW_10Gx50 | M2-S-SHELF-3-LBEAR-1-1 | 300 | wall end | 22.5 | from X-min face | Z | 3.5
E | M2-LBEAR-1 | SCREW_10Gx50 | M2-S-SHELF-3-LBEAR-1-2 | 350 | wall end | 22.5 | from X-min face | Z | 3.5
E | M2-LBEAR-1 | SCREW_10Gx50 | M2-S-SHELF-4a-LBEAR-1-1 | 395 | wall end | 22.5 | from X-min face | Z | 3.5
E | M2-LBEAR-1 | BOLT_M10x120 | M2-B-FLEG-1-LBEAR-1-1 | 397.5 | wall end | 22.5 | from Z-min face | X | 11
E | M2-LBEAR-1 | SCREW_10Gx50 | M2-S-SHELF-4a-LBEAR-1-2 | 425 | wall end | 22.5 | from X-min face | Z | 3.5
E | M2-LBEAR-1 | BOLT_M10x120 | M2-B-FLEG-1-LBEAR-1-2 | 442.5 | wall end | 67.5 | from Z-min face | X | 11
E | M2-LBEAR-2 | BOLT_M10x120 | M2-B-POST-2-LBEAR-2-1 | 22.5 | wall end | 67.5 | from Z-min face | X | 11
E | M2-LBEAR-2 | SCREW_10Gx100 | M2-S-RAILBOT-1-E2-1 | 55 | wall end | 22.5 | from X-min face | Z | 3.5
E | M2-LBEAR-2 | BOLT_M10x120 | M2-B-POST-2-LBEAR-2-2 | 67.5 | wall end | 22.5 | from Z-min face | X | 11
E | M2-LBEAR-2 | SCREW_10Gx100 | M2-S-RAILBOT-1-E2-2 | 80 | wall end | 22.5 | from X-min face | Z | 3.5
E | M2-LBEAR-2 | SCREW_10Gx50 | M2-S-SHELF-1-LBEAR-2-1 | 110 | wall end | 22.5 | from X-min face | Z | 3.5
E | M2-LBEAR-2 | SCREW_10Gx50 | M2-S-SHELF-1-LBEAR-2-2 | 160 | wall end | 22.5 | from X-min face | Z | 3.5
E | M2-LBEAR-2 | SCREW_10Gx50 | M2-S-SHELF-2-LBEAR-2-1 | 205 | wall end | 22.5 | from X-min face | Z | 3.5
E | M2-LBEAR-2 | SCREW_10Gx50 | M2-S-SHELF-2-LBEAR-2-2 | 255 | wall end | 22.5 | from X-min face | Z | 3.5
E | M2-LBEAR-2 | SCREW_10Gx50 | M2-S-SHELF-3-LBEAR-2-1 | 300 | wall end | 22.5 | from X-min face | Z | 3.5
E | M2-LBEAR-2 | SCREW_10Gx50 | M2-S-SHELF-3-LBEAR-2-2 | 350 | wall end | 22.5 | from X-min face | Z | 3.5
E | M2-LBEAR-2 | BOLT_M10x120 | M2-B-FLEG-2-LBEAR-2-1 | 397.5 | wall end | 67.5 | from Z-min face | X | 11
E | M2-LBEAR-2 | SCREW_10Gx50 | M2-S-SHELF-4a-LBEAR-2-1 | 415 | wall end | 22.5 | from X-min face | Z | 3.5
E | M2-LBEAR-2 | BOLT_M10x120 | M2-B-FLEG-2-LBEAR-2-2 | 442.5 | wall end | 22.5 | from Z-min face | X | 11
E | M2-LBEAR-2 | SCREW_10Gx50 | M2-S-SHELF-4a-LBEAR-2-2 | 445 | wall end | 22.5 | from X-min face | Z | 3.5
E | M2-TBEAR-1 | BOLT_M10x120 | M2-B-POST-1-TBEAR-1-1 | 22.5 | wall end | 22.5 | from Z-min face | X | 11
E | M2-TBEAR-1 | SCREW_10Gx100 | M2-S-RAILMID-2-E1-1 | 55 | wall end | 22.5 | from X-min face | Z | 3.5
E | M2-TBEAR-1 | BOLT_M10x120 | M2-B-POST-1-TBEAR-1-2 | 67.5 | wall end | 67.5 | from Z-min face | X | 11
E | M2-TBEAR-1 | SCREW_10Gx100 | M2-S-RAILMID-2-E1-2 | 80 | wall end | 22.5 | from X-min face | Z | 3.5
E | M2-TBEAR-1 | SCREW_10Gx50 | M2-S-TOP-1-TBEAR-1-1 | 110 | wall end | 22.5 | from X-min face | Z | 3.5
E | M2-TBEAR-1 | SCREW_10Gx50 | M2-S-TOP-1-TBEAR-1-2 | 160 | wall end | 22.5 | from X-min face | Z | 3.5
E | M2-TBEAR-1 | SCREW_10Gx50 | M2-S-TOP-2-TBEAR-1-1 | 205 | wall end | 22.5 | from X-min face | Z | 3.5
E | M2-TBEAR-1 | SCREW_10Gx50 | M2-S-TOP-2-TBEAR-1-2 | 255 | wall end | 22.5 | from X-min face | Z | 3.5
E | M2-TBEAR-1 | SCREW_10Gx50 | M2-S-TOP-3-TBEAR-1-1 | 300 | wall end | 22.5 | from X-min face | Z | 3.5
E | M2-TBEAR-1 | SCREW_10Gx50 | M2-S-TOP-3-TBEAR-1-2 | 350 | wall end | 22.5 | from X-min face | Z | 3.5
E | M2-TBEAR-1 | SCREW_10Gx50 | M2-S-TOP-4-TBEAR-1-1 | 395 | wall end | 22.5 | from X-min face | Z | 3.5
E | M2-TBEAR-1 | BOLT_M10x120 | M2-B-FLEG-1-TBEAR-1-1 | 397.5 | wall end | 22.5 | from Z-min face | X | 11
E | M2-TBEAR-1 | SCREW_10Gx50 | M2-S-TOP-4-TBEAR-1-2 | 425 | wall end | 22.5 | from X-min face | Z | 3.5
E | M2-TBEAR-1 | BOLT_M10x120 | M2-B-FLEG-1-TBEAR-1-2 | 442.5 | wall end | 67.5 | from Z-min face | X | 11
E | M2-TBEAR-2 | BOLT_M10x120 | M2-B-POST-2-TBEAR-2-1 | 22.5 | wall end | 67.5 | from Z-min face | X | 11
E | M2-TBEAR-2 | SCREW_10Gx100 | M2-S-RAILMID-2-E2-1 | 55 | wall end | 22.5 | from X-min face | Z | 3.5
E | M2-TBEAR-2 | BOLT_M10x120 | M2-B-POST-2-TBEAR-2-2 | 67.5 | wall end | 22.5 | from Z-min face | X | 11
E | M2-TBEAR-2 | SCREW_10Gx100 | M2-S-RAILMID-2-E2-2 | 80 | wall end | 22.5 | from X-min face | Z | 3.5
E | M2-TBEAR-2 | SCREW_10Gx50 | M2-S-TOP-1-TBEAR-2-1 | 110 | wall end | 22.5 | from X-min face | Z | 3.5
E | M2-TBEAR-2 | SCREW_10Gx50 | M2-S-TOP-1-TBEAR-2-2 | 160 | wall end | 22.5 | from X-min face | Z | 3.5
E | M2-TBEAR-2 | SCREW_10Gx50 | M2-S-TOP-2-TBEAR-2-1 | 205 | wall end | 22.5 | from X-min face | Z | 3.5
E | M2-TBEAR-2 | SCREW_10Gx50 | M2-S-TOP-2-TBEAR-2-2 | 255 | wall end | 22.5 | from X-min face | Z | 3.5
E | M2-TBEAR-2 | SCREW_10Gx50 | M2-S-TOP-3-TBEAR-2-1 | 300 | wall end | 22.5 | from X-min face | Z | 3.5
E | M2-TBEAR-2 | SCREW_10Gx50 | M2-S-TOP-3-TBEAR-2-2 | 350 | wall end | 22.5 | from X-min face | Z | 3.5
E | M2-TBEAR-2 | BOLT_M10x120 | M2-B-FLEG-2-TBEAR-2-1 | 397.5 | wall end | 67.5 | from Z-min face | X | 11
E | M2-TBEAR-2 | SCREW_10Gx50 | M2-S-TOP-4-TBEAR-2-1 | 415 | wall end | 22.5 | from X-min face | Z | 3.5
E | M2-TBEAR-2 | BOLT_M10x120 | M2-B-FLEG-2-TBEAR-2-2 | 442.5 | wall end | 22.5 | from Z-min face | X | 11
E | M2-TBEAR-2 | SCREW_10Gx50 | M2-S-TOP-4-TBEAR-2-2 | 445 | wall end | 22.5 | from X-min face | Z | 3.5
E | M3-LBEAR-1 | BOLT_M10x120 | M3-B-POST-1-LBEAR-1-1 | 22.5 | wall end | 22.5 | from Z-min face | X | 11
E | M3-LBEAR-1 | SCREW_10Gx100 | M3-S-RAILBOT-1-E1-1 | 55 | wall end | 22.5 | from X-min face | Z | 3.5
E | M3-LBEAR-1 | BOLT_M10x120 | M3-B-POST-1-LBEAR-1-2 | 67.5 | wall end | 67.5 | from Z-min face | X | 11
E | M3-LBEAR-1 | SCREW_10Gx100 | M3-S-RAILBOT-1-E1-2 | 80 | wall end | 22.5 | from X-min face | Z | 3.5
E | M3-LBEAR-1 | SCREW_10Gx50 | M3-S-SHELF-1-LBEAR-1-1 | 110 | wall end | 22.5 | from X-min face | Z | 3.5
E | M3-LBEAR-1 | SCREW_10Gx50 | M3-S-SHELF-1-LBEAR-1-2 | 160 | wall end | 22.5 | from X-min face | Z | 3.5
E | M3-LBEAR-1 | SCREW_10Gx50 | M3-S-SHELF-2-LBEAR-1-1 | 205 | wall end | 22.5 | from X-min face | Z | 3.5
E | M3-LBEAR-1 | SCREW_10Gx50 | M3-S-SHELF-2-LBEAR-1-2 | 255 | wall end | 22.5 | from X-min face | Z | 3.5
E | M3-LBEAR-1 | SCREW_10Gx50 | M3-S-SHELF-3-LBEAR-1-1 | 300 | wall end | 22.5 | from X-min face | Z | 3.5
E | M3-LBEAR-1 | SCREW_10Gx50 | M3-S-SHELF-3-LBEAR-1-2 | 350 | wall end | 22.5 | from X-min face | Z | 3.5
E | M3-LBEAR-1 | SCREW_10Gx50 | M3-S-SHELF-4a-LBEAR-1-1 | 395 | wall end | 22.5 | from X-min face | Z | 3.5
E | M3-LBEAR-1 | BOLT_M10x120 | M3-B-FLEG-1-LBEAR-1-1 | 397.5 | wall end | 22.5 | from Z-min face | X | 11
E | M3-LBEAR-1 | SCREW_10Gx50 | M3-S-SHELF-4a-LBEAR-1-2 | 425 | wall end | 22.5 | from X-min face | Z | 3.5
E | M3-LBEAR-1 | BOLT_M10x120 | M3-B-FLEG-1-LBEAR-1-2 | 442.5 | wall end | 67.5 | from Z-min face | X | 11
E | M3-LBEAR-2 | BOLT_M10x150 | M3-B-RLEG-1-LBEAR-2-1 | 22.5 | wall end | 22.5 | from Z-min face | X | 11
E | M3-LBEAR-2 | SCREW_10Gx100 | M3-S-RAILBOT-2-E1-1 | 55 | wall end | 22.5 | from X-min face | Z | 3.5
E | M3-LBEAR-2 | BOLT_M10x150 | M3-B-RLEG-1-LBEAR-2-2 | 67.5 | wall end | 67.5 | from Z-min face | X | 11
E | M3-LBEAR-2 | SCREW_10Gx100 | M3-S-RAILBOT-2-E1-2 | 80 | wall end | 22.5 | from X-min face | Z | 3.5
E | M3-LBEAR-2 | SCREW_10Gx50 | M3-S-SHELF-1-LBEAR-2-1 | 110 | wall end | 22.5 | from X-min face | Z | 3.5
E | M3-LBEAR-2 | SCREW_10Gx50 | M3-S-SHELF-1-LBEAR-2-2 | 160 | wall end | 22.5 | from X-min face | Z | 3.5
E | M3-LBEAR-2 | SCREW_10Gx50 | M3-S-SHELF-2-LBEAR-2-1 | 205 | wall end | 22.5 | from X-min face | Z | 3.5
E | M3-LBEAR-2 | SCREW_10Gx50 | M3-S-SHELF-2-LBEAR-2-2 | 255 | wall end | 22.5 | from X-min face | Z | 3.5
E | M3-LBEAR-2 | SCREW_10Gx50 | M3-S-SHELF-3-LBEAR-2-1 | 300 | wall end | 22.5 | from X-min face | Z | 3.5
E | M3-LBEAR-2 | SCREW_10Gx50 | M3-S-SHELF-3-LBEAR-2-2 | 350 | wall end | 22.5 | from X-min face | Z | 3.5
E | M3-LBEAR-2 | SCREW_10Gx50 | M3-S-SHELF-4b-LBEAR-2-1 | 395 | wall end | 22.5 | from X-min face | Z | 3.5
E | M3-LBEAR-2 | BOLT_M10x150 | M3-B-FLEG-2-LBEAR-2-1 | 397.5 | wall end | 22.5 | from Z-min face | X | 11
E | M3-LBEAR-2 | SCREW_10Gx50 | M3-S-SHELF-4b-LBEAR-2-2 | 425 | wall end | 22.5 | from X-min face | Z | 3.5
E | M3-LBEAR-2 | BOLT_M10x150 | M3-B-FLEG-2-LBEAR-2-2 | 442.5 | wall end | 67.5 | from Z-min face | X | 11
E | M3-LBEAR-2B | BOLT_M10x150 | M3-B-RLEG-1-LBEAR-2-1 | 22.5 | wall end | 22.5 | from Z-min face | X | 11
E | M3-LBEAR-2B | SCREW_10Gx100 | M3-S-RAILBOT-1-E2-1 | 55 | wall end | 22.5 | from X-min face | Z | 3.5
E | M3-LBEAR-2B | BOLT_M10x150 | M3-B-RLEG-1-LBEAR-2-2 | 67.5 | wall end | 67.5 | from Z-min face | X | 11
E | M3-LBEAR-2B | SCREW_10Gx100 | M3-S-RAILBOT-1-E2-2 | 80 | wall end | 22.5 | from X-min face | Z | 3.5
E | M3-LBEAR-2B | SCREW_10Gx50 | M3-S-SHELF-1-LBEAR-2B-1 | 110 | wall end | 22.5 | from X-min face | Z | 3.5
E | M3-LBEAR-2B | SCREW_10Gx50 | M3-S-SHELF-1-LBEAR-2B-2 | 160 | wall end | 22.5 | from X-min face | Z | 3.5
E | M3-LBEAR-2B | SCREW_10Gx50 | M3-S-SHELF-2-LBEAR-2B-1 | 205 | wall end | 22.5 | from X-min face | Z | 3.5
E | M3-LBEAR-2B | SCREW_10Gx50 | M3-S-SHELF-2-LBEAR-2B-2 | 255 | wall end | 22.5 | from X-min face | Z | 3.5
E | M3-LBEAR-2B | SCREW_10Gx50 | M3-S-SHELF-3-LBEAR-2B-1 | 300 | wall end | 22.5 | from X-min face | Z | 3.5
E | M3-LBEAR-2B | SCREW_10Gx50 | M3-S-SHELF-3-LBEAR-2B-2 | 350 | wall end | 22.5 | from X-min face | Z | 3.5
E | M3-LBEAR-2B | SCREW_10Gx50 | M3-S-SHELF-4a-LBEAR-2B-1 | 395 | wall end | 22.5 | from X-min face | Z | 3.5
E | M3-LBEAR-2B | BOLT_M10x150 | M3-B-FLEG-2-LBEAR-2-1 | 397.5 | wall end | 22.5 | from Z-min face | X | 11
E | M3-LBEAR-2B | SCREW_10Gx50 | M3-S-SHELF-4a-LBEAR-2B-2 | 425 | wall end | 22.5 | from X-min face | Z | 3.5
E | M3-LBEAR-2B | BOLT_M10x150 | M3-B-FLEG-2-LBEAR-2-2 | 442.5 | wall end | 67.5 | from Z-min face | X | 11
E | M3-LBEAR-3 | BOLT_M10x120 | M3-B-POST-2-LBEAR-3-1 | 22.5 | wall end | 67.5 | from Z-min face | X | 11
E | M3-LBEAR-3 | SCREW_10Gx100 | M3-S-RAILBOT-2-E2-1 | 55 | wall end | 22.5 | from X-min face | Z | 3.5
E | M3-LBEAR-3 | BOLT_M10x120 | M3-B-POST-2-LBEAR-3-2 | 67.5 | wall end | 22.5 | from Z-min face | X | 11
E | M3-LBEAR-3 | SCREW_10Gx100 | M3-S-RAILBOT-2-E2-2 | 80 | wall end | 22.5 | from X-min face | Z | 3.5
E | M3-LBEAR-3 | SCREW_10Gx50 | M3-S-SHELF-1-LBEAR-3-1 | 110 | wall end | 22.5 | from X-min face | Z | 3.5
E | M3-LBEAR-3 | SCREW_10Gx50 | M3-S-SHELF-1-LBEAR-3-2 | 160 | wall end | 22.5 | from X-min face | Z | 3.5
E | M3-LBEAR-3 | SCREW_10Gx50 | M3-S-SHELF-2-LBEAR-3-1 | 205 | wall end | 22.5 | from X-min face | Z | 3.5
E | M3-LBEAR-3 | SCREW_10Gx50 | M3-S-SHELF-2-LBEAR-3-2 | 255 | wall end | 22.5 | from X-min face | Z | 3.5
E | M3-LBEAR-3 | SCREW_10Gx50 | M3-S-SHELF-3-LBEAR-3-1 | 300 | wall end | 22.5 | from X-min face | Z | 3.5
E | M3-LBEAR-3 | SCREW_10Gx50 | M3-S-SHELF-3-LBEAR-3-2 | 350 | wall end | 22.5 | from X-min face | Z | 3.5
E | M3-LBEAR-3 | BOLT_M10x120 | M3-B-FLEG-3-LBEAR-3-1 | 397.5 | wall end | 67.5 | from Z-min face | X | 11
E | M3-LBEAR-3 | SCREW_10Gx50 | M3-S-SHELF-4b-LBEAR-3-1 | 415 | wall end | 22.5 | from X-min face | Z | 3.5
E | M3-LBEAR-3 | BOLT_M10x120 | M3-B-FLEG-3-LBEAR-3-2 | 442.5 | wall end | 22.5 | from Z-min face | X | 11
E | M3-LBEAR-3 | SCREW_10Gx50 | M3-S-SHELF-4b-LBEAR-3-2 | 445 | wall end | 22.5 | from X-min face | Z | 3.5
E | M3-TBEAR-1 | BOLT_M10x120 | M3-B-POST-1-TBEAR-1-1 | 22.5 | wall end | 22.5 | from Z-min face | X | 11
E | M3-TBEAR-1 | SCREW_10Gx100 | M3-S-RAILMID-3-E1-1 | 55 | wall end | 22.5 | from X-min face | Z | 3.5
E | M3-TBEAR-1 | BOLT_M10x120 | M3-B-POST-1-TBEAR-1-2 | 67.5 | wall end | 67.5 | from Z-min face | X | 11
E | M3-TBEAR-1 | SCREW_10Gx100 | M3-S-RAILMID-3-E1-2 | 80 | wall end | 22.5 | from X-min face | Z | 3.5
E | M3-TBEAR-1 | SCREW_10Gx50 | M3-S-TOP-1-TBEAR-1-1 | 110 | wall end | 22.5 | from X-min face | Z | 3.5
E | M3-TBEAR-1 | SCREW_10Gx50 | M3-S-TOP-1-TBEAR-1-2 | 160 | wall end | 22.5 | from X-min face | Z | 3.5
E | M3-TBEAR-1 | SCREW_10Gx50 | M3-S-TOP-2-TBEAR-1-1 | 205 | wall end | 22.5 | from X-min face | Z | 3.5
E | M3-TBEAR-1 | SCREW_10Gx50 | M3-S-TOP-2-TBEAR-1-2 | 255 | wall end | 22.5 | from X-min face | Z | 3.5
E | M3-TBEAR-1 | SCREW_10Gx50 | M3-S-TOP-3-TBEAR-1-1 | 300 | wall end | 22.5 | from X-min face | Z | 3.5
E | M3-TBEAR-1 | SCREW_10Gx50 | M3-S-TOP-3-TBEAR-1-2 | 350 | wall end | 22.5 | from X-min face | Z | 3.5
E | M3-TBEAR-1 | SCREW_10Gx50 | M3-S-TOP-4-TBEAR-1-1 | 395 | wall end | 22.5 | from X-min face | Z | 3.5
E | M3-TBEAR-1 | BOLT_M10x120 | M3-B-FLEG-1-TBEAR-1-1 | 397.5 | wall end | 22.5 | from Z-min face | X | 11
E | M3-TBEAR-1 | SCREW_10Gx50 | M3-S-TOP-4-TBEAR-1-2 | 425 | wall end | 22.5 | from X-min face | Z | 3.5
E | M3-TBEAR-1 | BOLT_M10x120 | M3-B-FLEG-1-TBEAR-1-2 | 442.5 | wall end | 67.5 | from Z-min face | X | 11
E | M3-TBEAR-2 | BOLT_M10x150 | M3-B-RLEG-1-TBEAR-2-1 | 22.5 | wall end | 22.5 | from Z-min face | X | 11
E | M3-TBEAR-2 | BOLT_M10x150 | M3-B-RLEG-1-TBEAR-2-2 | 67.5 | wall end | 67.5 | from Z-min face | X | 11
E | M3-TBEAR-2 | SCREW_10Gx50 | M3-S-TOP-1-TBEAR-2-1 | 110 | wall end | 22.5 | from X-min face | Z | 3.5
E | M3-TBEAR-2 | SCREW_10Gx50 | M3-S-TOP-1-TBEAR-2-2 | 160 | wall end | 22.5 | from X-min face | Z | 3.5
E | M3-TBEAR-2 | SCREW_10Gx50 | M3-S-TOP-2-TBEAR-2-1 | 205 | wall end | 22.5 | from X-min face | Z | 3.5
E | M3-TBEAR-2 | SCREW_10Gx50 | M3-S-TOP-2-TBEAR-2-2 | 255 | wall end | 22.5 | from X-min face | Z | 3.5
E | M3-TBEAR-2 | SCREW_10Gx50 | M3-S-TOP-3-TBEAR-2-1 | 300 | wall end | 22.5 | from X-min face | Z | 3.5
E | M3-TBEAR-2 | SCREW_10Gx50 | M3-S-TOP-3-TBEAR-2-2 | 350 | wall end | 22.5 | from X-min face | Z | 3.5
E | M3-TBEAR-2 | SCREW_10Gx50 | M3-S-TOP-4-TBEAR-2-1 | 395 | wall end | 22.5 | from X-min face | Z | 3.5
E | M3-TBEAR-2 | BOLT_M10x150 | M3-B-FLEG-2-TBEAR-2-1 | 397.5 | wall end | 22.5 | from Z-min face | X | 11
E | M3-TBEAR-2 | SCREW_10Gx50 | M3-S-TOP-4-TBEAR-2-2 | 425 | wall end | 22.5 | from X-min face | Z | 3.5
E | M3-TBEAR-2 | BOLT_M10x150 | M3-B-FLEG-2-TBEAR-2-2 | 442.5 | wall end | 67.5 | from Z-min face | X | 11
E | M3-TBEAR-2B | BOLT_M10x150 | M3-B-RLEG-1-TBEAR-2-1 | 22.5 | wall end | 22.5 | from Z-min face | X | 11
E | M3-TBEAR-2B | BOLT_M10x150 | M3-B-RLEG-1-TBEAR-2-2 | 67.5 | wall end | 67.5 | from Z-min face | X | 11
E | M3-TBEAR-2B | SCREW_10Gx50 | M3-S-TOP-1-TBEAR-2B-1 | 110 | wall end | 22.5 | from X-min face | Z | 3.5
E | M3-TBEAR-2B | SCREW_10Gx50 | M3-S-TOP-1-TBEAR-2B-2 | 160 | wall end | 22.5 | from X-min face | Z | 3.5
E | M3-TBEAR-2B | SCREW_10Gx50 | M3-S-TOP-2-TBEAR-2B-1 | 205 | wall end | 22.5 | from X-min face | Z | 3.5
E | M3-TBEAR-2B | SCREW_10Gx50 | M3-S-TOP-2-TBEAR-2B-2 | 255 | wall end | 22.5 | from X-min face | Z | 3.5
E | M3-TBEAR-2B | SCREW_10Gx50 | M3-S-TOP-3-TBEAR-2B-1 | 300 | wall end | 22.5 | from X-min face | Z | 3.5
E | M3-TBEAR-2B | SCREW_10Gx50 | M3-S-TOP-3-TBEAR-2B-2 | 350 | wall end | 22.5 | from X-min face | Z | 3.5
E | M3-TBEAR-2B | SCREW_10Gx50 | M3-S-TOP-4-TBEAR-2B-1 | 395 | wall end | 22.5 | from X-min face | Z | 3.5
E | M3-TBEAR-2B | BOLT_M10x150 | M3-B-FLEG-2-TBEAR-2-1 | 397.5 | wall end | 22.5 | from Z-min face | X | 11
E | M3-TBEAR-2B | SCREW_10Gx50 | M3-S-TOP-4-TBEAR-2B-2 | 425 | wall end | 22.5 | from X-min face | Z | 3.5
E | M3-TBEAR-2B | BOLT_M10x150 | M3-B-FLEG-2-TBEAR-2-2 | 442.5 | wall end | 67.5 | from Z-min face | X | 11
E | M3-TBEAR-3 | BOLT_M10x120 | M3-B-POST-2-TBEAR-3-1 | 22.5 | wall end | 67.5 | from Z-min face | X | 11
E | M3-TBEAR-3 | SCREW_10Gx100 | M3-S-RAILMID-3-E2-1 | 55 | wall end | 22.5 | from X-min face | Z | 3.5
E | M3-TBEAR-3 | BOLT_M10x120 | M3-B-POST-2-TBEAR-3-2 | 67.5 | wall end | 22.5 | from Z-min face | X | 11
E | M3-TBEAR-3 | SCREW_10Gx100 | M3-S-RAILMID-3-E2-2 | 80 | wall end | 22.5 | from X-min face | Z | 3.5
E | M3-TBEAR-3 | SCREW_10Gx50 | M3-S-TOP-1-TBEAR-3-1 | 110 | wall end | 22.5 | from X-min face | Z | 3.5
E | M3-TBEAR-3 | SCREW_10Gx50 | M3-S-TOP-1-TBEAR-3-2 | 160 | wall end | 22.5 | from X-min face | Z | 3.5
E | M3-TBEAR-3 | SCREW_10Gx50 | M3-S-TOP-2-TBEAR-3-1 | 205 | wall end | 22.5 | from X-min face | Z | 3.5
E | M3-TBEAR-3 | SCREW_10Gx50 | M3-S-TOP-2-TBEAR-3-2 | 255 | wall end | 22.5 | from X-min face | Z | 3.5
E | M3-TBEAR-3 | SCREW_10Gx50 | M3-S-TOP-3-TBEAR-3-1 | 300 | wall end | 22.5 | from X-min face | Z | 3.5
E | M3-TBEAR-3 | SCREW_10Gx50 | M3-S-TOP-3-TBEAR-3-2 | 350 | wall end | 22.5 | from X-min face | Z | 3.5
E | M3-TBEAR-3 | BOLT_M10x120 | M3-B-FLEG-3-TBEAR-3-1 | 397.5 | wall end | 67.5 | from Z-min face | X | 11
E | M3-TBEAR-3 | SCREW_10Gx50 | M3-S-TOP-4-TBEAR-3-1 | 415 | wall end | 22.5 | from X-min face | Z | 3.5
E | M3-TBEAR-3 | BOLT_M10x120 | M3-B-FLEG-3-TBEAR-3-2 | 442.5 | wall end | 22.5 | from Z-min face | X | 11
E | M3-TBEAR-3 | SCREW_10Gx50 | M3-S-TOP-4-TBEAR-3-2 | 445 | wall end | 22.5 | from X-min face | Z | 3.5
E | M4-LBEAR-1 | BOLT_M10x120 | M4-B-POST-1-LBEAR-1-1 | 22.5 | wall end | 22.5 | from Z-min face | X | 11
E | M4-LBEAR-1 | SCREW_10Gx100 | M4-S-RAILBOT-1-E1-1 | 55 | wall end | 22.5 | from X-min face | Z | 3.5
E | M4-LBEAR-1 | BOLT_M10x120 | M4-B-POST-1-LBEAR-1-2 | 67.5 | wall end | 67.5 | from Z-min face | X | 11
E | M4-LBEAR-1 | SCREW_10Gx100 | M4-S-RAILBOT-1-E1-2 | 80 | wall end | 22.5 | from X-min face | Z | 3.5
E | M4-LBEAR-1 | SCREW_10Gx50 | M4-S-SHELF-1-LBEAR-1-1 | 110 | wall end | 22.5 | from X-min face | Z | 3.5
E | M4-LBEAR-1 | SCREW_10Gx50 | M4-S-SHELF-1-LBEAR-1-2 | 160 | wall end | 22.5 | from X-min face | Z | 3.5
E | M4-LBEAR-1 | SCREW_10Gx50 | M4-S-SHELF-2-LBEAR-1-1 | 205 | wall end | 22.5 | from X-min face | Z | 3.5
E | M4-LBEAR-1 | SCREW_10Gx50 | M4-S-SHELF-2-LBEAR-1-2 | 255 | wall end | 22.5 | from X-min face | Z | 3.5
E | M4-LBEAR-1 | SCREW_10Gx50 | M4-S-SHELF-3-LBEAR-1-1 | 300 | wall end | 22.5 | from X-min face | Z | 3.5
E | M4-LBEAR-1 | SCREW_10Gx50 | M4-S-SHELF-3-LBEAR-1-2 | 350 | wall end | 22.5 | from X-min face | Z | 3.5
E | M4-LBEAR-1 | SCREW_10Gx50 | M4-S-SHELF-4a-LBEAR-1-1 | 395 | wall end | 22.5 | from X-min face | Z | 3.5
E | M4-LBEAR-1 | BOLT_M10x120 | M4-B-FLEG-1-LBEAR-1-1 | 397.5 | wall end | 22.5 | from Z-min face | X | 11
E | M4-LBEAR-1 | SCREW_10Gx50 | M4-S-SHELF-4a-LBEAR-1-2 | 425 | wall end | 22.5 | from X-min face | Z | 3.5
E | M4-LBEAR-1 | BOLT_M10x120 | M4-B-FLEG-1-LBEAR-1-2 | 442.5 | wall end | 67.5 | from Z-min face | X | 11
E | M4-LBEAR-2 | BOLT_M10x120 | M4-B-POST-2-LBEAR-2-1 | 22.5 | wall end | 67.5 | from Z-min face | X | 11
E | M4-LBEAR-2 | SCREW_10Gx100 | M4-S-RAILBOT-1-E2-1 | 55 | wall end | 22.5 | from X-min face | Z | 3.5
E | M4-LBEAR-2 | BOLT_M10x120 | M4-B-POST-2-LBEAR-2-2 | 67.5 | wall end | 22.5 | from Z-min face | X | 11
E | M4-LBEAR-2 | SCREW_10Gx100 | M4-S-RAILBOT-1-E2-2 | 80 | wall end | 22.5 | from X-min face | Z | 3.5
E | M4-LBEAR-2 | SCREW_10Gx50 | M4-S-SHELF-1-LBEAR-2-1 | 110 | wall end | 22.5 | from X-min face | Z | 3.5
E | M4-LBEAR-2 | SCREW_10Gx50 | M4-S-SHELF-1-LBEAR-2-2 | 160 | wall end | 22.5 | from X-min face | Z | 3.5
E | M4-LBEAR-2 | SCREW_10Gx50 | M4-S-SHELF-2-LBEAR-2-1 | 205 | wall end | 22.5 | from X-min face | Z | 3.5
E | M4-LBEAR-2 | SCREW_10Gx50 | M4-S-SHELF-2-LBEAR-2-2 | 255 | wall end | 22.5 | from X-min face | Z | 3.5
E | M4-LBEAR-2 | SCREW_10Gx50 | M4-S-SHELF-3-LBEAR-2-1 | 300 | wall end | 22.5 | from X-min face | Z | 3.5
E | M4-LBEAR-2 | SCREW_10Gx50 | M4-S-SHELF-3-LBEAR-2-2 | 350 | wall end | 22.5 | from X-min face | Z | 3.5
E | M4-LBEAR-2 | BOLT_M10x120 | M4-B-FLEG-2-LBEAR-2-1 | 397.5 | wall end | 67.5 | from Z-min face | X | 11
E | M4-LBEAR-2 | SCREW_10Gx50 | M4-S-SHELF-4a-LBEAR-2-1 | 415 | wall end | 22.5 | from X-min face | Z | 3.5
E | M4-LBEAR-2 | BOLT_M10x120 | M4-B-FLEG-2-LBEAR-2-2 | 442.5 | wall end | 22.5 | from Z-min face | X | 11
E | M4-LBEAR-2 | SCREW_10Gx50 | M4-S-SHELF-4a-LBEAR-2-2 | 445 | wall end | 22.5 | from X-min face | Z | 3.5
E | M4-TBEAR-1 | BOLT_M10x120 | M4-B-POST-1-TBEAR-1-1 | 22.5 | wall end | 22.5 | from Z-min face | X | 11
E | M4-TBEAR-1 | SCREW_10Gx100 | M4-S-RAILMID-2-E1-1 | 55 | wall end | 22.5 | from X-min face | Z | 3.5
E | M4-TBEAR-1 | BOLT_M10x120 | M4-B-POST-1-TBEAR-1-2 | 67.5 | wall end | 67.5 | from Z-min face | X | 11
E | M4-TBEAR-1 | SCREW_10Gx100 | M4-S-RAILMID-2-E1-2 | 80 | wall end | 22.5 | from X-min face | Z | 3.5
E | M4-TBEAR-1 | SCREW_10Gx50 | M4-S-TOP-1-TBEAR-1-1 | 110 | wall end | 22.5 | from X-min face | Z | 3.5
E | M4-TBEAR-1 | SCREW_10Gx50 | M4-S-TOP-1-TBEAR-1-2 | 160 | wall end | 22.5 | from X-min face | Z | 3.5
E | M4-TBEAR-1 | SCREW_10Gx50 | M4-S-TOP-2-TBEAR-1-1 | 205 | wall end | 22.5 | from X-min face | Z | 3.5
E | M4-TBEAR-1 | SCREW_10Gx50 | M4-S-TOP-2-TBEAR-1-2 | 255 | wall end | 22.5 | from X-min face | Z | 3.5
E | M4-TBEAR-1 | SCREW_10Gx50 | M4-S-TOP-3-TBEAR-1-1 | 300 | wall end | 22.5 | from X-min face | Z | 3.5
E | M4-TBEAR-1 | SCREW_10Gx50 | M4-S-TOP-3-TBEAR-1-2 | 350 | wall end | 22.5 | from X-min face | Z | 3.5
E | M4-TBEAR-1 | SCREW_10Gx50 | M4-S-TOP-4-TBEAR-1-1 | 395 | wall end | 22.5 | from X-min face | Z | 3.5
E | M4-TBEAR-1 | BOLT_M10x120 | M4-B-FLEG-1-TBEAR-1-1 | 397.5 | wall end | 22.5 | from Z-min face | X | 11
E | M4-TBEAR-1 | SCREW_10Gx50 | M4-S-TOP-4-TBEAR-1-2 | 425 | wall end | 22.5 | from X-min face | Z | 3.5
E | M4-TBEAR-1 | BOLT_M10x120 | M4-B-FLEG-1-TBEAR-1-2 | 442.5 | wall end | 67.5 | from Z-min face | X | 11
E | M4-TBEAR-2 | BOLT_M10x120 | M4-B-POST-2-TBEAR-2-1 | 22.5 | wall end | 67.5 | from Z-min face | X | 11
E | M4-TBEAR-2 | SCREW_10Gx100 | M4-S-RAILMID-2-E2-1 | 55 | wall end | 22.5 | from X-min face | Z | 3.5
E | M4-TBEAR-2 | BOLT_M10x120 | M4-B-POST-2-TBEAR-2-2 | 67.5 | wall end | 22.5 | from Z-min face | X | 11
E | M4-TBEAR-2 | SCREW_10Gx100 | M4-S-RAILMID-2-E2-2 | 80 | wall end | 22.5 | from X-min face | Z | 3.5
E | M4-TBEAR-2 | SCREW_10Gx50 | M4-S-TOP-1-TBEAR-2-1 | 110 | wall end | 22.5 | from X-min face | Z | 3.5
E | M4-TBEAR-2 | SCREW_10Gx50 | M4-S-TOP-1-TBEAR-2-2 | 160 | wall end | 22.5 | from X-min face | Z | 3.5
E | M4-TBEAR-2 | SCREW_10Gx50 | M4-S-TOP-2-TBEAR-2-1 | 205 | wall end | 22.5 | from X-min face | Z | 3.5
E | M4-TBEAR-2 | SCREW_10Gx50 | M4-S-TOP-2-TBEAR-2-2 | 255 | wall end | 22.5 | from X-min face | Z | 3.5
E | M4-TBEAR-2 | SCREW_10Gx50 | M4-S-TOP-3-TBEAR-2-1 | 300 | wall end | 22.5 | from X-min face | Z | 3.5
E | M4-TBEAR-2 | SCREW_10Gx50 | M4-S-TOP-3-TBEAR-2-2 | 350 | wall end | 22.5 | from X-min face | Z | 3.5
E | M4-TBEAR-2 | BOLT_M10x120 | M4-B-FLEG-2-TBEAR-2-1 | 397.5 | wall end | 67.5 | from Z-min face | X | 11
E | M4-TBEAR-2 | SCREW_10Gx50 | M4-S-TOP-4-TBEAR-2-1 | 415 | wall end | 22.5 | from X-min face | Z | 3.5
E | M4-TBEAR-2 | BOLT_M10x120 | M4-B-FLEG-2-TBEAR-2-2 | 442.5 | wall end | 22.5 | from Z-min face | X | 11
E | M4-TBEAR-2 | SCREW_10Gx50 | M4-S-TOP-4-TBEAR-2-2 | 445 | wall end | 22.5 | from X-min face | Z | 3.5
E | M5-LBEAR-1 | BOLT_M10x120 | M5-B-POST-1-LBEAR-1-1 | 22.5 | wall end | 22.5 | from Z-min face | X | 11
E | M5-LBEAR-1 | SCREW_10Gx100 | M5-S-RAILBOT-1-E1-1 | 55 | wall end | 22.5 | from X-min face | Z | 3.5
E | M5-LBEAR-1 | BOLT_M10x120 | M5-B-POST-1-LBEAR-1-2 | 67.5 | wall end | 67.5 | from Z-min face | X | 11
E | M5-LBEAR-1 | SCREW_10Gx100 | M5-S-RAILBOT-1-E1-2 | 80 | wall end | 22.5 | from X-min face | Z | 3.5
E | M5-LBEAR-1 | SCREW_10Gx50 | M5-S-SHELF-1-LBEAR-1-1 | 110 | wall end | 22.5 | from X-min face | Z | 3.5
E | M5-LBEAR-1 | SCREW_10Gx50 | M5-S-SHELF-1-LBEAR-1-2 | 160 | wall end | 22.5 | from X-min face | Z | 3.5
E | M5-LBEAR-1 | SCREW_10Gx50 | M5-S-SHELF-2-LBEAR-1-1 | 205 | wall end | 22.5 | from X-min face | Z | 3.5
E | M5-LBEAR-1 | SCREW_10Gx50 | M5-S-SHELF-2-LBEAR-1-2 | 255 | wall end | 22.5 | from X-min face | Z | 3.5
E | M5-LBEAR-1 | SCREW_10Gx50 | M5-S-SHELF-3-LBEAR-1-1 | 300 | wall end | 22.5 | from X-min face | Z | 3.5
E | M5-LBEAR-1 | SCREW_10Gx50 | M5-S-SHELF-3-LBEAR-1-2 | 350 | wall end | 22.5 | from X-min face | Z | 3.5
E | M5-LBEAR-1 | SCREW_10Gx50 | M5-S-SHELF-4a-LBEAR-1-1 | 395 | wall end | 22.5 | from X-min face | Z | 3.5
E | M5-LBEAR-1 | BOLT_M10x120 | M5-B-FLEG-1-LBEAR-1-1 | 397.5 | wall end | 22.5 | from Z-min face | X | 11
E | M5-LBEAR-1 | SCREW_10Gx50 | M5-S-SHELF-4a-LBEAR-1-2 | 425 | wall end | 22.5 | from X-min face | Z | 3.5
E | M5-LBEAR-1 | BOLT_M10x120 | M5-B-FLEG-1-LBEAR-1-2 | 442.5 | wall end | 67.5 | from Z-min face | X | 11
E | M5-LBEAR-2 | BOLT_M10x120 | M5-B-POST-2-LBEAR-2-1 | 22.5 | wall end | 67.5 | from Z-min face | X | 11
E | M5-LBEAR-2 | SCREW_10Gx100 | M5-S-RAILBOT-1-E2-1 | 55 | wall end | 22.5 | from X-min face | Z | 3.5
E | M5-LBEAR-2 | BOLT_M10x120 | M5-B-POST-2-LBEAR-2-2 | 67.5 | wall end | 22.5 | from Z-min face | X | 11
E | M5-LBEAR-2 | SCREW_10Gx100 | M5-S-RAILBOT-1-E2-2 | 80 | wall end | 22.5 | from X-min face | Z | 3.5
E | M5-LBEAR-2 | SCREW_10Gx50 | M5-S-SHELF-1-LBEAR-2-1 | 110 | wall end | 22.5 | from X-min face | Z | 3.5
E | M5-LBEAR-2 | SCREW_10Gx50 | M5-S-SHELF-1-LBEAR-2-2 | 160 | wall end | 22.5 | from X-min face | Z | 3.5
E | M5-LBEAR-2 | SCREW_10Gx50 | M5-S-SHELF-2-LBEAR-2-1 | 205 | wall end | 22.5 | from X-min face | Z | 3.5
E | M5-LBEAR-2 | SCREW_10Gx50 | M5-S-SHELF-2-LBEAR-2-2 | 255 | wall end | 22.5 | from X-min face | Z | 3.5
E | M5-LBEAR-2 | SCREW_10Gx50 | M5-S-SHELF-3-LBEAR-2-1 | 300 | wall end | 22.5 | from X-min face | Z | 3.5
E | M5-LBEAR-2 | SCREW_10Gx50 | M5-S-SHELF-3-LBEAR-2-2 | 350 | wall end | 22.5 | from X-min face | Z | 3.5
E | M5-LBEAR-2 | BOLT_M10x120 | M5-B-FLEG-2-LBEAR-2-1 | 397.5 | wall end | 67.5 | from Z-min face | X | 11
E | M5-LBEAR-2 | SCREW_10Gx50 | M5-S-SHELF-4a-LBEAR-2-1 | 415 | wall end | 22.5 | from X-min face | Z | 3.5
E | M5-LBEAR-2 | BOLT_M10x120 | M5-B-FLEG-2-LBEAR-2-2 | 442.5 | wall end | 22.5 | from Z-min face | X | 11
E | M5-LBEAR-2 | SCREW_10Gx50 | M5-S-SHELF-4a-LBEAR-2-2 | 445 | wall end | 22.5 | from X-min face | Z | 3.5
E | M5-TBEAR-1 | BOLT_M10x120 | M5-B-POST-1-TBEAR-1-1 | 22.5 | wall end | 22.5 | from Z-min face | X | 11
E | M5-TBEAR-1 | SCREW_10Gx100 | M5-S-RAILMID-2-E1-1 | 55 | wall end | 22.5 | from X-min face | Z | 3.5
E | M5-TBEAR-1 | BOLT_M10x120 | M5-B-POST-1-TBEAR-1-2 | 67.5 | wall end | 67.5 | from Z-min face | X | 11
E | M5-TBEAR-1 | SCREW_10Gx100 | M5-S-RAILMID-2-E1-2 | 80 | wall end | 22.5 | from X-min face | Z | 3.5
E | M5-TBEAR-1 | SCREW_10Gx50 | M5-S-TOP-1-TBEAR-1-1 | 110 | wall end | 22.5 | from X-min face | Z | 3.5
E | M5-TBEAR-1 | SCREW_10Gx50 | M5-S-TOP-1-TBEAR-1-2 | 160 | wall end | 22.5 | from X-min face | Z | 3.5
E | M5-TBEAR-1 | SCREW_10Gx50 | M5-S-TOP-2-TBEAR-1-1 | 205 | wall end | 22.5 | from X-min face | Z | 3.5
E | M5-TBEAR-1 | SCREW_10Gx50 | M5-S-TOP-2-TBEAR-1-2 | 255 | wall end | 22.5 | from X-min face | Z | 3.5
E | M5-TBEAR-1 | SCREW_10Gx50 | M5-S-TOP-3-TBEAR-1-1 | 300 | wall end | 22.5 | from X-min face | Z | 3.5
E | M5-TBEAR-1 | SCREW_10Gx50 | M5-S-TOP-3-TBEAR-1-2 | 350 | wall end | 22.5 | from X-min face | Z | 3.5
E | M5-TBEAR-1 | SCREW_10Gx50 | M5-S-TOP-4-TBEAR-1-1 | 395 | wall end | 22.5 | from X-min face | Z | 3.5
E | M5-TBEAR-1 | BOLT_M10x120 | M5-B-FLEG-1-TBEAR-1-1 | 397.5 | wall end | 22.5 | from Z-min face | X | 11
E | M5-TBEAR-1 | SCREW_10Gx50 | M5-S-TOP-4-TBEAR-1-2 | 425 | wall end | 22.5 | from X-min face | Z | 3.5
E | M5-TBEAR-1 | BOLT_M10x120 | M5-B-FLEG-1-TBEAR-1-2 | 442.5 | wall end | 67.5 | from Z-min face | X | 11
E | M5-TBEAR-2 | BOLT_M10x120 | M5-B-POST-2-TBEAR-2-1 | 22.5 | wall end | 67.5 | from Z-min face | X | 11
E | M5-TBEAR-2 | SCREW_10Gx100 | M5-S-RAILMID-2-E2-1 | 55 | wall end | 22.5 | from X-min face | Z | 3.5
E | M5-TBEAR-2 | BOLT_M10x120 | M5-B-POST-2-TBEAR-2-2 | 67.5 | wall end | 22.5 | from Z-min face | X | 11
E | M5-TBEAR-2 | SCREW_10Gx100 | M5-S-RAILMID-2-E2-2 | 80 | wall end | 22.5 | from X-min face | Z | 3.5
E | M5-TBEAR-2 | SCREW_10Gx50 | M5-S-TOP-1-TBEAR-2-1 | 110 | wall end | 22.5 | from X-min face | Z | 3.5
E | M5-TBEAR-2 | SCREW_10Gx50 | M5-S-TOP-1-TBEAR-2-2 | 160 | wall end | 22.5 | from X-min face | Z | 3.5
E | M5-TBEAR-2 | SCREW_10Gx50 | M5-S-TOP-2-TBEAR-2-1 | 205 | wall end | 22.5 | from X-min face | Z | 3.5
E | M5-TBEAR-2 | SCREW_10Gx50 | M5-S-TOP-2-TBEAR-2-2 | 255 | wall end | 22.5 | from X-min face | Z | 3.5
E | M5-TBEAR-2 | SCREW_10Gx50 | M5-S-TOP-3-TBEAR-2-1 | 300 | wall end | 22.5 | from X-min face | Z | 3.5
E | M5-TBEAR-2 | SCREW_10Gx50 | M5-S-TOP-3-TBEAR-2-2 | 350 | wall end | 22.5 | from X-min face | Z | 3.5
E | M5-TBEAR-2 | BOLT_M10x120 | M5-B-FLEG-2-TBEAR-2-1 | 397.5 | wall end | 67.5 | from Z-min face | X | 11
E | M5-TBEAR-2 | SCREW_10Gx50 | M5-S-TOP-4-TBEAR-2-1 | 415 | wall end | 22.5 | from X-min face | Z | 3.5
E | M5-TBEAR-2 | BOLT_M10x120 | M5-B-FLEG-2-TBEAR-2-2 | 442.5 | wall end | 22.5 | from Z-min face | X | 11
E | M5-TBEAR-2 | SCREW_10Gx50 | M5-S-TOP-4-TBEAR-2-2 | 445 | wall end | 22.5 | from X-min face | Z | 3.5
F | M3-SHELF-1 | SCREW_10Gx50 | M3-S-SHELF-1-LBEAR-1-1 | 67.5 | left end | 20 | from Y-min face | Z | 3.5
F | M3-SHELF-1 | SCREW_10Gx50 | M3-S-SHELF-1-LBEAR-1-2 | 67.5 | left end | 70 | from Y-min face | Z | 3.5
F | M3-SHELF-1 | SCREW_10Gx50 | M3-S-SHELF-1-LBEAR-2B-1 | 405 | left end | 20 | from Y-min face | Z | 3.5
F | M3-SHELF-1 | SCREW_10Gx50 | M3-S-SHELF-1-LBEAR-2B-2 | 405 | left end | 70 | from Y-min face | Z | 3.5
F | M3-SHELF-1 | SCREW_10Gx50 | M3-S-SHELF-1-LBEAR-2-1 | 495 | left end | 20 | from Y-min face | Z | 3.5
F | M3-SHELF-1 | SCREW_10Gx50 | M3-S-SHELF-1-LBEAR-2-2 | 495 | left end | 70 | from Y-min face | Z | 3.5
F | M3-SHELF-1 | SCREW_10Gx50 | M3-S-SHELF-1-LBEAR-3-1 | 832.5 | left end | 20 | from Y-min face | Z | 3.5
F | M3-SHELF-1 | SCREW_10Gx50 | M3-S-SHELF-1-LBEAR-3-2 | 832.5 | left end | 70 | from Y-min face | Z | 3.5
F | M3-SHELF-2 | SCREW_10Gx50 | M3-S-SHELF-2-LBEAR-1-1 | 67.5 | left end | 20 | from Y-min face | Z | 3.5
F | M3-SHELF-2 | SCREW_10Gx50 | M3-S-SHELF-2-LBEAR-1-2 | 67.5 | left end | 70 | from Y-min face | Z | 3.5
F | M3-SHELF-2 | SCREW_10Gx50 | M3-S-SHELF-2-LBEAR-2B-1 | 405 | left end | 20 | from Y-min face | Z | 3.5
F | M3-SHELF-2 | SCREW_10Gx50 | M3-S-SHELF-2-LBEAR-2B-2 | 405 | left end | 70 | from Y-min face | Z | 3.5
F | M3-SHELF-2 | SCREW_10Gx50 | M3-S-SHELF-2-LBEAR-2-1 | 495 | left end | 20 | from Y-min face | Z | 3.5
F | M3-SHELF-2 | SCREW_10Gx50 | M3-S-SHELF-2-LBEAR-2-2 | 495 | left end | 70 | from Y-min face | Z | 3.5
F | M3-SHELF-2 | SCREW_10Gx50 | M3-S-SHELF-2-LBEAR-3-1 | 832.5 | left end | 20 | from Y-min face | Z | 3.5
F | M3-SHELF-2 | SCREW_10Gx50 | M3-S-SHELF-2-LBEAR-3-2 | 832.5 | left end | 70 | from Y-min face | Z | 3.5
F | M3-SHELF-3 | SCREW_10Gx50 | M3-S-SHELF-3-LBEAR-1-1 | 67.5 | left end | 20 | from Y-min face | Z | 3.5
F | M3-SHELF-3 | SCREW_10Gx50 | M3-S-SHELF-3-LBEAR-1-2 | 67.5 | left end | 70 | from Y-min face | Z | 3.5
F | M3-SHELF-3 | SCREW_10Gx50 | M3-S-SHELF-3-LBEAR-2B-1 | 405 | left end | 20 | from Y-min face | Z | 3.5
F | M3-SHELF-3 | SCREW_10Gx50 | M3-S-SHELF-3-LBEAR-2B-2 | 405 | left end | 70 | from Y-min face | Z | 3.5
F | M3-SHELF-3 | SCREW_10Gx50 | M3-S-SHELF-3-LBEAR-2-1 | 495 | left end | 20 | from Y-min face | Z | 3.5
F | M3-SHELF-3 | SCREW_10Gx50 | M3-S-SHELF-3-LBEAR-2-2 | 495 | left end | 70 | from Y-min face | Z | 3.5
F | M3-SHELF-3 | SCREW_10Gx50 | M3-S-SHELF-3-LBEAR-3-1 | 832.5 | left end | 20 | from Y-min face | Z | 3.5
F | M3-SHELF-3 | SCREW_10Gx50 | M3-S-SHELF-3-LBEAR-3-2 | 832.5 | left end | 70 | from Y-min face | Z | 3.5
F | M3-TOP-1 | SCREW_10Gx50 | M3-S-TOP-1-TBEAR-1-1 | 67.5 | left end | 20 | from Y-min face | Z | 3.5
F | M3-TOP-1 | SCREW_10Gx50 | M3-S-TOP-1-TBEAR-1-2 | 67.5 | left end | 70 | from Y-min face | Z | 3.5
F | M3-TOP-1 | SCREW_10Gx50 | M3-S-TOP-1-TBEAR-2B-1 | 405 | left end | 20 | from Y-min face | Z | 3.5
F | M3-TOP-1 | SCREW_10Gx50 | M3-S-TOP-1-TBEAR-2B-2 | 405 | left end | 70 | from Y-min face | Z | 3.5
F | M3-TOP-1 | SCREW_10Gx50 | M3-S-TOP-1-TBEAR-2-1 | 495 | left end | 20 | from Y-min face | Z | 3.5
F | M3-TOP-1 | SCREW_10Gx50 | M3-S-TOP-1-TBEAR-2-2 | 495 | left end | 70 | from Y-min face | Z | 3.5
F | M3-TOP-1 | SCREW_10Gx50 | M3-S-TOP-1-TBEAR-3-1 | 832.5 | left end | 20 | from Y-min face | Z | 3.5
F | M3-TOP-1 | SCREW_10Gx50 | M3-S-TOP-1-TBEAR-3-2 | 832.5 | left end | 70 | from Y-min face | Z | 3.5
F | M3-TOP-2 | SCREW_10Gx50 | M3-S-TOP-2-TBEAR-1-1 | 67.5 | left end | 20 | from Y-min face | Z | 3.5
F | M3-TOP-2 | SCREW_10Gx50 | M3-S-TOP-2-TBEAR-1-2 | 67.5 | left end | 70 | from Y-min face | Z | 3.5
F | M3-TOP-2 | SCREW_10Gx50 | M3-S-TOP-2-TBEAR-2B-1 | 405 | left end | 20 | from Y-min face | Z | 3.5
F | M3-TOP-2 | SCREW_10Gx50 | M3-S-TOP-2-TBEAR-2B-2 | 405 | left end | 70 | from Y-min face | Z | 3.5
F | M3-TOP-2 | SCREW_10Gx50 | M3-S-TOP-2-TBEAR-2-1 | 495 | left end | 20 | from Y-min face | Z | 3.5
F | M3-TOP-2 | SCREW_10Gx50 | M3-S-TOP-2-TBEAR-2-2 | 495 | left end | 70 | from Y-min face | Z | 3.5
F | M3-TOP-2 | SCREW_10Gx50 | M3-S-TOP-2-TBEAR-3-1 | 832.5 | left end | 20 | from Y-min face | Z | 3.5
F | M3-TOP-2 | SCREW_10Gx50 | M3-S-TOP-2-TBEAR-3-2 | 832.5 | left end | 70 | from Y-min face | Z | 3.5
F | M3-TOP-3 | SCREW_10Gx50 | M3-S-TOP-3-TBEAR-1-1 | 67.5 | left end | 20 | from Y-min face | Z | 3.5
F | M3-TOP-3 | SCREW_10Gx50 | M3-S-TOP-3-TBEAR-1-2 | 67.5 | left end | 70 | from Y-min face | Z | 3.5
F | M3-TOP-3 | SCREW_10Gx50 | M3-S-TOP-3-TBEAR-2B-1 | 405 | left end | 20 | from Y-min face | Z | 3.5
F | M3-TOP-3 | SCREW_10Gx50 | M3-S-TOP-3-TBEAR-2B-2 | 405 | left end | 70 | from Y-min face | Z | 3.5
F | M3-TOP-3 | SCREW_10Gx50 | M3-S-TOP-3-TBEAR-2-1 | 495 | left end | 20 | from Y-min face | Z | 3.5
F | M3-TOP-3 | SCREW_10Gx50 | M3-S-TOP-3-TBEAR-2-2 | 495 | left end | 70 | from Y-min face | Z | 3.5
F | M3-TOP-3 | SCREW_10Gx50 | M3-S-TOP-3-TBEAR-3-1 | 832.5 | left end | 20 | from Y-min face | Z | 3.5
F | M3-TOP-3 | SCREW_10Gx50 | M3-S-TOP-3-TBEAR-3-2 | 832.5 | left end | 70 | from Y-min face | Z | 3.5
F | M3-TOP-4 | SCREW_10Gx50 | M3-S-TOP-4-TBEAR-1-1 | 67.5 | left end | 20 | from Y-min face | Z | 3.5
F | M3-TOP-4 | SCREW_10Gx50 | M3-S-TOP-4-TBEAR-1-2 | 67.5 | left end | 50 | from Y-min face | Z | 3.5
F | M3-TOP-4 | SCREW_10Gx50 | M3-S-TOP-4-TBEAR-2B-1 | 405 | left end | 20 | from Y-min face | Z | 3.5
F | M3-TOP-4 | SCREW_10Gx50 | M3-S-TOP-4-TBEAR-2B-2 | 405 | left end | 50 | from Y-min face | Z | 3.5
F | M3-TOP-4 | SCREW_10Gx50 | M3-S-TOP-4-TBEAR-2-1 | 495 | left end | 20 | from Y-min face | Z | 3.5
F | M3-TOP-4 | SCREW_10Gx50 | M3-S-TOP-4-TBEAR-2-2 | 495 | left end | 50 | from Y-min face | Z | 3.5
F | M3-TOP-4 | SCREW_10Gx50 | M3-S-TOP-4-TBEAR-3-1 | 832.5 | left end | 40 | from Y-min face | Z | 3.5
F | M3-TOP-4 | SCREW_10Gx50 | M3-S-TOP-4-TBEAR-3-2 | 832.5 | left end | 70 | from Y-min face | Z | 3.5
G | M3-RAILMID-3 | SCREW_10Gx100 | M3-S-RAILMID-3-E1-1 | 22.5 | left end | 55 | from Y-min face | Z | 3.5
G | M3-RAILMID-3 | SCREW_10Gx100 | M3-S-RAILMID-3-E1-2 | 22.5 | left end | 80 | from Y-min face | Z | 3.5
G | M3-RAILMID-3 | SCREW_10Gx100 | M3-S-RAILMID-3-E2-1 | 787.5 | left end | 55 | from Y-min face | Z | 3.5
G | M3-RAILMID-3 | SCREW_10Gx100 | M3-S-RAILMID-3-E2-2 | 787.5 | left end | 80 | from Y-min face | Z | 3.5
H | M1-SHELF-1 | SCREW_10Gx50 | M1-S-SHELF-1-LBEAR-1-1 | 67.5 | left end | 20 | from Y-min face | Z | 3.5
H | M1-SHELF-1 | SCREW_10Gx50 | M1-S-SHELF-1-LBEAR-1-2 | 67.5 | left end | 70 | from Y-min face | Z | 3.5
H | M1-SHELF-1 | SCREW_10Gx50 | M1-S-SHELF-1-LBEAR-2-1 | 532.5 | left end | 20 | from Y-min face | Z | 3.5
H | M1-SHELF-1 | SCREW_10Gx50 | M1-S-SHELF-1-LBEAR-2-2 | 532.5 | left end | 70 | from Y-min face | Z | 3.5
H | M1-SHELF-2 | SCREW_10Gx50 | M1-S-SHELF-2-LBEAR-1-1 | 67.5 | left end | 20 | from Y-min face | Z | 3.5
H | M1-SHELF-2 | SCREW_10Gx50 | M1-S-SHELF-2-LBEAR-1-2 | 67.5 | left end | 70 | from Y-min face | Z | 3.5
H | M1-SHELF-2 | SCREW_10Gx50 | M1-S-SHELF-2-LBEAR-2-1 | 532.5 | left end | 20 | from Y-min face | Z | 3.5
H | M1-SHELF-2 | SCREW_10Gx50 | M1-S-SHELF-2-LBEAR-2-2 | 532.5 | left end | 70 | from Y-min face | Z | 3.5
H | M1-SHELF-3 | SCREW_10Gx50 | M1-S-SHELF-3-LBEAR-1-1 | 67.5 | left end | 20 | from Y-min face | Z | 3.5
H | M1-SHELF-3 | SCREW_10Gx50 | M1-S-SHELF-3-LBEAR-1-2 | 67.5 | left end | 70 | from Y-min face | Z | 3.5
H | M1-SHELF-3 | SCREW_10Gx50 | M1-S-SHELF-3-LBEAR-2-1 | 532.5 | left end | 20 | from Y-min face | Z | 3.5
H | M1-SHELF-3 | SCREW_10Gx50 | M1-S-SHELF-3-LBEAR-2-2 | 532.5 | left end | 70 | from Y-min face | Z | 3.5
H | M1-TOP-1 | SCREW_10Gx50 | M1-S-TOP-1-TBEAR-1-1 | 67.5 | left end | 20 | from Y-min face | Z | 3.5
H | M1-TOP-1 | SCREW_10Gx50 | M1-S-TOP-1-TBEAR-1-2 | 67.5 | left end | 70 | from Y-min face | Z | 3.5
H | M1-TOP-1 | SCREW_10Gx50 | M1-S-TOP-1-TBEAR-2-1 | 532.5 | left end | 20 | from Y-min face | Z | 3.5
H | M1-TOP-1 | SCREW_10Gx50 | M1-S-TOP-1-TBEAR-2-2 | 532.5 | left end | 70 | from Y-min face | Z | 3.5
H | M1-TOP-2 | SCREW_10Gx50 | M1-S-TOP-2-TBEAR-1-1 | 67.5 | left end | 20 | from Y-min face | Z | 3.5
H | M1-TOP-2 | SCREW_10Gx50 | M1-S-TOP-2-TBEAR-1-2 | 67.5 | left end | 70 | from Y-min face | Z | 3.5
H | M1-TOP-2 | SCREW_10Gx50 | M1-S-TOP-2-TBEAR-2-1 | 532.5 | left end | 20 | from Y-min face | Z | 3.5
H | M1-TOP-2 | SCREW_10Gx50 | M1-S-TOP-2-TBEAR-2-2 | 532.5 | left end | 70 | from Y-min face | Z | 3.5
H | M1-TOP-3 | SCREW_10Gx50 | M1-S-TOP-3-TBEAR-1-1 | 67.5 | left end | 20 | from Y-min face | Z | 3.5
H | M1-TOP-3 | SCREW_10Gx50 | M1-S-TOP-3-TBEAR-1-2 | 67.5 | left end | 70 | from Y-min face | Z | 3.5
H | M1-TOP-3 | SCREW_10Gx50 | M1-S-TOP-3-TBEAR-2-1 | 532.5 | left end | 20 | from Y-min face | Z | 3.5
H | M1-TOP-3 | SCREW_10Gx50 | M1-S-TOP-3-TBEAR-2-2 | 532.5 | left end | 70 | from Y-min face | Z | 3.5
H | M1-TOP-4 | SCREW_10Gx50 | M1-S-TOP-4-TBEAR-1-1 | 67.5 | left end | 20 | from Y-min face | Z | 3.5
H | M1-TOP-4 | SCREW_10Gx50 | M1-S-TOP-4-TBEAR-1-2 | 67.5 | left end | 50 | from Y-min face | Z | 3.5
H | M1-TOP-4 | SCREW_10Gx50 | M1-S-TOP-4-TBEAR-2-1 | 532.5 | left end | 40 | from Y-min face | Z | 3.5
H | M1-TOP-4 | SCREW_10Gx50 | M1-S-TOP-4-TBEAR-2-2 | 532.5 | left end | 70 | from Y-min face | Z | 3.5
H | M2-SHELF-1 | SCREW_10Gx50 | M2-S-SHELF-1-LBEAR-1-1 | 67.5 | left end | 20 | from Y-min face | Z | 3.5
H | M2-SHELF-1 | SCREW_10Gx50 | M2-S-SHELF-1-LBEAR-1-2 | 67.5 | left end | 70 | from Y-min face | Z | 3.5
H | M2-SHELF-1 | SCREW_10Gx50 | M2-S-SHELF-1-LBEAR-2-1 | 532.5 | left end | 20 | from Y-min face | Z | 3.5
H | M2-SHELF-1 | SCREW_10Gx50 | M2-S-SHELF-1-LBEAR-2-2 | 532.5 | left end | 70 | from Y-min face | Z | 3.5
H | M2-SHELF-2 | SCREW_10Gx50 | M2-S-SHELF-2-LBEAR-1-1 | 67.5 | left end | 20 | from Y-min face | Z | 3.5
H | M2-SHELF-2 | SCREW_10Gx50 | M2-S-SHELF-2-LBEAR-1-2 | 67.5 | left end | 70 | from Y-min face | Z | 3.5
H | M2-SHELF-2 | SCREW_10Gx50 | M2-S-SHELF-2-LBEAR-2-1 | 532.5 | left end | 20 | from Y-min face | Z | 3.5
H | M2-SHELF-2 | SCREW_10Gx50 | M2-S-SHELF-2-LBEAR-2-2 | 532.5 | left end | 70 | from Y-min face | Z | 3.5
H | M2-SHELF-3 | SCREW_10Gx50 | M2-S-SHELF-3-LBEAR-1-1 | 67.5 | left end | 20 | from Y-min face | Z | 3.5
H | M2-SHELF-3 | SCREW_10Gx50 | M2-S-SHELF-3-LBEAR-1-2 | 67.5 | left end | 70 | from Y-min face | Z | 3.5
H | M2-SHELF-3 | SCREW_10Gx50 | M2-S-SHELF-3-LBEAR-2-1 | 532.5 | left end | 20 | from Y-min face | Z | 3.5
H | M2-SHELF-3 | SCREW_10Gx50 | M2-S-SHELF-3-LBEAR-2-2 | 532.5 | left end | 70 | from Y-min face | Z | 3.5
H | M2-TOP-1 | SCREW_10Gx50 | M2-S-TOP-1-TBEAR-1-1 | 67.5 | left end | 20 | from Y-min face | Z | 3.5
H | M2-TOP-1 | SCREW_10Gx50 | M2-S-TOP-1-TBEAR-1-2 | 67.5 | left end | 70 | from Y-min face | Z | 3.5
H | M2-TOP-1 | SCREW_10Gx50 | M2-S-TOP-1-TBEAR-2-1 | 532.5 | left end | 20 | from Y-min face | Z | 3.5
H | M2-TOP-1 | SCREW_10Gx50 | M2-S-TOP-1-TBEAR-2-2 | 532.5 | left end | 70 | from Y-min face | Z | 3.5
H | M2-TOP-2 | SCREW_10Gx50 | M2-S-TOP-2-TBEAR-1-1 | 67.5 | left end | 20 | from Y-min face | Z | 3.5
H | M2-TOP-2 | SCREW_10Gx50 | M2-S-TOP-2-TBEAR-1-2 | 67.5 | left end | 70 | from Y-min face | Z | 3.5
H | M2-TOP-2 | SCREW_10Gx50 | M2-S-TOP-2-TBEAR-2-1 | 532.5 | left end | 20 | from Y-min face | Z | 3.5
H | M2-TOP-2 | SCREW_10Gx50 | M2-S-TOP-2-TBEAR-2-2 | 532.5 | left end | 70 | from Y-min face | Z | 3.5
H | M2-TOP-3 | SCREW_10Gx50 | M2-S-TOP-3-TBEAR-1-1 | 67.5 | left end | 20 | from Y-min face | Z | 3.5
H | M2-TOP-3 | SCREW_10Gx50 | M2-S-TOP-3-TBEAR-1-2 | 67.5 | left end | 70 | from Y-min face | Z | 3.5
H | M2-TOP-3 | SCREW_10Gx50 | M2-S-TOP-3-TBEAR-2-1 | 532.5 | left end | 20 | from Y-min face | Z | 3.5
H | M2-TOP-3 | SCREW_10Gx50 | M2-S-TOP-3-TBEAR-2-2 | 532.5 | left end | 70 | from Y-min face | Z | 3.5
H | M2-TOP-4 | SCREW_10Gx50 | M2-S-TOP-4-TBEAR-1-1 | 67.5 | left end | 20 | from Y-min face | Z | 3.5
H | M2-TOP-4 | SCREW_10Gx50 | M2-S-TOP-4-TBEAR-1-2 | 67.5 | left end | 50 | from Y-min face | Z | 3.5
H | M2-TOP-4 | SCREW_10Gx50 | M2-S-TOP-4-TBEAR-2-1 | 532.5 | left end | 40 | from Y-min face | Z | 3.5
H | M2-TOP-4 | SCREW_10Gx50 | M2-S-TOP-4-TBEAR-2-2 | 532.5 | left end | 70 | from Y-min face | Z | 3.5
H | M4-SHELF-1 | SCREW_10Gx50 | M4-S-SHELF-1-LBEAR-1-1 | 67.5 | left end | 20 | from Y-min face | Z | 3.5
H | M4-SHELF-1 | SCREW_10Gx50 | M4-S-SHELF-1-LBEAR-1-2 | 67.5 | left end | 70 | from Y-min face | Z | 3.5
H | M4-SHELF-1 | SCREW_10Gx50 | M4-S-SHELF-1-LBEAR-2-1 | 532.5 | left end | 20 | from Y-min face | Z | 3.5
H | M4-SHELF-1 | SCREW_10Gx50 | M4-S-SHELF-1-LBEAR-2-2 | 532.5 | left end | 70 | from Y-min face | Z | 3.5
H | M4-SHELF-2 | SCREW_10Gx50 | M4-S-SHELF-2-LBEAR-1-1 | 67.5 | left end | 20 | from Y-min face | Z | 3.5
H | M4-SHELF-2 | SCREW_10Gx50 | M4-S-SHELF-2-LBEAR-1-2 | 67.5 | left end | 70 | from Y-min face | Z | 3.5
H | M4-SHELF-2 | SCREW_10Gx50 | M4-S-SHELF-2-LBEAR-2-1 | 532.5 | left end | 20 | from Y-min face | Z | 3.5
H | M4-SHELF-2 | SCREW_10Gx50 | M4-S-SHELF-2-LBEAR-2-2 | 532.5 | left end | 70 | from Y-min face | Z | 3.5
H | M4-SHELF-3 | SCREW_10Gx50 | M4-S-SHELF-3-LBEAR-1-1 | 67.5 | left end | 20 | from Y-min face | Z | 3.5
H | M4-SHELF-3 | SCREW_10Gx50 | M4-S-SHELF-3-LBEAR-1-2 | 67.5 | left end | 70 | from Y-min face | Z | 3.5
H | M4-SHELF-3 | SCREW_10Gx50 | M4-S-SHELF-3-LBEAR-2-1 | 532.5 | left end | 20 | from Y-min face | Z | 3.5
H | M4-SHELF-3 | SCREW_10Gx50 | M4-S-SHELF-3-LBEAR-2-2 | 532.5 | left end | 70 | from Y-min face | Z | 3.5
H | M4-TOP-1 | SCREW_10Gx50 | M4-S-TOP-1-TBEAR-1-1 | 67.5 | left end | 20 | from Y-min face | Z | 3.5
H | M4-TOP-1 | SCREW_10Gx50 | M4-S-TOP-1-TBEAR-1-2 | 67.5 | left end | 70 | from Y-min face | Z | 3.5
H | M4-TOP-1 | SCREW_10Gx50 | M4-S-TOP-1-TBEAR-2-1 | 532.5 | left end | 20 | from Y-min face | Z | 3.5
H | M4-TOP-1 | SCREW_10Gx50 | M4-S-TOP-1-TBEAR-2-2 | 532.5 | left end | 70 | from Y-min face | Z | 3.5
H | M4-TOP-2 | SCREW_10Gx50 | M4-S-TOP-2-TBEAR-1-1 | 67.5 | left end | 20 | from Y-min face | Z | 3.5
H | M4-TOP-2 | SCREW_10Gx50 | M4-S-TOP-2-TBEAR-1-2 | 67.5 | left end | 70 | from Y-min face | Z | 3.5
H | M4-TOP-2 | SCREW_10Gx50 | M4-S-TOP-2-TBEAR-2-1 | 532.5 | left end | 20 | from Y-min face | Z | 3.5
H | M4-TOP-2 | SCREW_10Gx50 | M4-S-TOP-2-TBEAR-2-2 | 532.5 | left end | 70 | from Y-min face | Z | 3.5
H | M4-TOP-3 | SCREW_10Gx50 | M4-S-TOP-3-TBEAR-1-1 | 67.5 | left end | 20 | from Y-min face | Z | 3.5
H | M4-TOP-3 | SCREW_10Gx50 | M4-S-TOP-3-TBEAR-1-2 | 67.5 | left end | 70 | from Y-min face | Z | 3.5
H | M4-TOP-3 | SCREW_10Gx50 | M4-S-TOP-3-TBEAR-2-1 | 532.5 | left end | 20 | from Y-min face | Z | 3.5
H | M4-TOP-3 | SCREW_10Gx50 | M4-S-TOP-3-TBEAR-2-2 | 532.5 | left end | 70 | from Y-min face | Z | 3.5
H | M4-TOP-4 | SCREW_10Gx50 | M4-S-TOP-4-TBEAR-1-1 | 67.5 | left end | 20 | from Y-min face | Z | 3.5
H | M4-TOP-4 | SCREW_10Gx50 | M4-S-TOP-4-TBEAR-1-2 | 67.5 | left end | 50 | from Y-min face | Z | 3.5
H | M4-TOP-4 | SCREW_10Gx50 | M4-S-TOP-4-TBEAR-2-1 | 532.5 | left end | 40 | from Y-min face | Z | 3.5
H | M4-TOP-4 | SCREW_10Gx50 | M4-S-TOP-4-TBEAR-2-2 | 532.5 | left end | 70 | from Y-min face | Z | 3.5
H | M5-SHELF-1 | SCREW_10Gx50 | M5-S-SHELF-1-LBEAR-1-1 | 67.5 | left end | 20 | from Y-min face | Z | 3.5
H | M5-SHELF-1 | SCREW_10Gx50 | M5-S-SHELF-1-LBEAR-1-2 | 67.5 | left end | 70 | from Y-min face | Z | 3.5
H | M5-SHELF-1 | SCREW_10Gx50 | M5-S-SHELF-1-LBEAR-2-1 | 532.5 | left end | 20 | from Y-min face | Z | 3.5
H | M5-SHELF-1 | SCREW_10Gx50 | M5-S-SHELF-1-LBEAR-2-2 | 532.5 | left end | 70 | from Y-min face | Z | 3.5
H | M5-SHELF-2 | SCREW_10Gx50 | M5-S-SHELF-2-LBEAR-1-1 | 67.5 | left end | 20 | from Y-min face | Z | 3.5
H | M5-SHELF-2 | SCREW_10Gx50 | M5-S-SHELF-2-LBEAR-1-2 | 67.5 | left end | 70 | from Y-min face | Z | 3.5
H | M5-SHELF-2 | SCREW_10Gx50 | M5-S-SHELF-2-LBEAR-2-1 | 532.5 | left end | 20 | from Y-min face | Z | 3.5
H | M5-SHELF-2 | SCREW_10Gx50 | M5-S-SHELF-2-LBEAR-2-2 | 532.5 | left end | 70 | from Y-min face | Z | 3.5
H | M5-SHELF-3 | SCREW_10Gx50 | M5-S-SHELF-3-LBEAR-1-1 | 67.5 | left end | 20 | from Y-min face | Z | 3.5
H | M5-SHELF-3 | SCREW_10Gx50 | M5-S-SHELF-3-LBEAR-1-2 | 67.5 | left end | 70 | from Y-min face | Z | 3.5
H | M5-SHELF-3 | SCREW_10Gx50 | M5-S-SHELF-3-LBEAR-2-1 | 532.5 | left end | 20 | from Y-min face | Z | 3.5
H | M5-SHELF-3 | SCREW_10Gx50 | M5-S-SHELF-3-LBEAR-2-2 | 532.5 | left end | 70 | from Y-min face | Z | 3.5
H | M5-TOP-1 | SCREW_10Gx50 | M5-S-TOP-1-TBEAR-1-1 | 67.5 | left end | 20 | from Y-min face | Z | 3.5
H | M5-TOP-1 | SCREW_10Gx50 | M5-S-TOP-1-TBEAR-1-2 | 67.5 | left end | 70 | from Y-min face | Z | 3.5
H | M5-TOP-1 | SCREW_10Gx50 | M5-S-TOP-1-TBEAR-2-1 | 532.5 | left end | 20 | from Y-min face | Z | 3.5
H | M5-TOP-1 | SCREW_10Gx50 | M5-S-TOP-1-TBEAR-2-2 | 532.5 | left end | 70 | from Y-min face | Z | 3.5
H | M5-TOP-2 | SCREW_10Gx50 | M5-S-TOP-2-TBEAR-1-1 | 67.5 | left end | 20 | from Y-min face | Z | 3.5
H | M5-TOP-2 | SCREW_10Gx50 | M5-S-TOP-2-TBEAR-1-2 | 67.5 | left end | 70 | from Y-min face | Z | 3.5
H | M5-TOP-2 | SCREW_10Gx50 | M5-S-TOP-2-TBEAR-2-1 | 532.5 | left end | 20 | from Y-min face | Z | 3.5
H | M5-TOP-2 | SCREW_10Gx50 | M5-S-TOP-2-TBEAR-2-2 | 532.5 | left end | 70 | from Y-min face | Z | 3.5
H | M5-TOP-3 | SCREW_10Gx50 | M5-S-TOP-3-TBEAR-1-1 | 67.5 | left end | 20 | from Y-min face | Z | 3.5
H | M5-TOP-3 | SCREW_10Gx50 | M5-S-TOP-3-TBEAR-1-2 | 67.5 | left end | 70 | from Y-min face | Z | 3.5
H | M5-TOP-3 | SCREW_10Gx50 | M5-S-TOP-3-TBEAR-2-1 | 532.5 | left end | 20 | from Y-min face | Z | 3.5
H | M5-TOP-3 | SCREW_10Gx50 | M5-S-TOP-3-TBEAR-2-2 | 532.5 | left end | 70 | from Y-min face | Z | 3.5
H | M5-TOP-4 | SCREW_10Gx50 | M5-S-TOP-4-TBEAR-1-1 | 67.5 | left end | 20 | from Y-min face | Z | 3.5
H | M5-TOP-4 | SCREW_10Gx50 | M5-S-TOP-4-TBEAR-1-2 | 67.5 | left end | 50 | from Y-min face | Z | 3.5
H | M5-TOP-4 | SCREW_10Gx50 | M5-S-TOP-4-TBEAR-2-1 | 532.5 | left end | 40 | from Y-min face | Z | 3.5
H | M5-TOP-4 | SCREW_10Gx50 | M5-S-TOP-4-TBEAR-2-2 | 532.5 | left end | 70 | from Y-min face | Z | 3.5
I | M1-RAILBOT-1 | SCREW_10Gx100 | M1-S-RAILBOT-1-E1-1 | 22.5 | left end | 55 | from Y-min face | Z | 3.5
I | M1-RAILBOT-1 | SCREW_10Gx100 | M1-S-RAILBOT-1-E1-2 | 22.5 | left end | 80 | from Y-min face | Z | 3.5
I | M1-RAILBOT-1 | SCREW_10Gx100 | M1-S-RAILBOT-1-E2-1 | 487.5 | left end | 55 | from Y-min face | Z | 3.5
I | M1-RAILBOT-1 | SCREW_10Gx100 | M1-S-RAILBOT-1-E2-2 | 487.5 | left end | 80 | from Y-min face | Z | 3.5
I | M1-RAILMID-2 | SCREW_10Gx100 | M1-S-RAILMID-2-E1-1 | 22.5 | left end | 55 | from Y-min face | Z | 3.5
I | M1-RAILMID-2 | SCREW_10Gx100 | M1-S-RAILMID-2-E1-2 | 22.5 | left end | 80 | from Y-min face | Z | 3.5
I | M1-RAILMID-2 | SCREW_10Gx100 | M1-S-RAILMID-2-E2-1 | 487.5 | left end | 55 | from Y-min face | Z | 3.5
I | M1-RAILMID-2 | SCREW_10Gx100 | M1-S-RAILMID-2-E2-2 | 487.5 | left end | 80 | from Y-min face | Z | 3.5
I | M1-SHELF-4a | SCREW_10Gx50 | M1-S-SHELF-4a-LBEAR-1-1 | 22.5 | left end | 20 | from Y-min face | Z | 3.5
I | M1-SHELF-4a | SCREW_10Gx50 | M1-S-SHELF-4a-LBEAR-1-2 | 22.5 | left end | 50 | from Y-min face | Z | 3.5
I | M1-SHELF-4a | SCREW_10Gx50 | M1-S-SHELF-4a-LBEAR-2-1 | 487.5 | left end | 40 | from Y-min face | Z | 3.5
I | M1-SHELF-4a | SCREW_10Gx50 | M1-S-SHELF-4a-LBEAR-2-2 | 487.5 | left end | 70 | from Y-min face | Z | 3.5
I | M2-RAILBOT-1 | SCREW_10Gx100 | M2-S-RAILBOT-1-E1-1 | 22.5 | left end | 55 | from Y-min face | Z | 3.5
I | M2-RAILBOT-1 | SCREW_10Gx100 | M2-S-RAILBOT-1-E1-2 | 22.5 | left end | 80 | from Y-min face | Z | 3.5
I | M2-RAILBOT-1 | SCREW_10Gx100 | M2-S-RAILBOT-1-E2-1 | 487.5 | left end | 55 | from Y-min face | Z | 3.5
I | M2-RAILBOT-1 | SCREW_10Gx100 | M2-S-RAILBOT-1-E2-2 | 487.5 | left end | 80 | from Y-min face | Z | 3.5
I | M2-RAILMID-2 | SCREW_10Gx100 | M2-S-RAILMID-2-E1-1 | 22.5 | left end | 55 | from Y-min face | Z | 3.5
I | M2-RAILMID-2 | SCREW_10Gx100 | M2-S-RAILMID-2-E1-2 | 22.5 | left end | 80 | from Y-min face | Z | 3.5
I | M2-RAILMID-2 | SCREW_10Gx100 | M2-S-RAILMID-2-E2-1 | 487.5 | left end | 55 | from Y-min face | Z | 3.5
I | M2-RAILMID-2 | SCREW_10Gx100 | M2-S-RAILMID-2-E2-2 | 487.5 | left end | 80 | from Y-min face | Z | 3.5
I | M2-SHELF-4a | SCREW_10Gx50 | M2-S-SHELF-4a-LBEAR-1-1 | 22.5 | left end | 20 | from Y-min face | Z | 3.5
I | M2-SHELF-4a | SCREW_10Gx50 | M2-S-SHELF-4a-LBEAR-1-2 | 22.5 | left end | 50 | from Y-min face | Z | 3.5
I | M2-SHELF-4a | SCREW_10Gx50 | M2-S-SHELF-4a-LBEAR-2-1 | 487.5 | left end | 40 | from Y-min face | Z | 3.5
I | M2-SHELF-4a | SCREW_10Gx50 | M2-S-SHELF-4a-LBEAR-2-2 | 487.5 | left end | 70 | from Y-min face | Z | 3.5
I | M4-RAILBOT-1 | SCREW_10Gx100 | M4-S-RAILBOT-1-E1-1 | 22.5 | left end | 55 | from Y-min face | Z | 3.5
I | M4-RAILBOT-1 | SCREW_10Gx100 | M4-S-RAILBOT-1-E1-2 | 22.5 | left end | 80 | from Y-min face | Z | 3.5
I | M4-RAILBOT-1 | SCREW_10Gx100 | M4-S-RAILBOT-1-E2-1 | 487.5 | left end | 55 | from Y-min face | Z | 3.5
I | M4-RAILBOT-1 | SCREW_10Gx100 | M4-S-RAILBOT-1-E2-2 | 487.5 | left end | 80 | from Y-min face | Z | 3.5
I | M4-RAILMID-2 | SCREW_10Gx100 | M4-S-RAILMID-2-E1-1 | 22.5 | left end | 55 | from Y-min face | Z | 3.5
I | M4-RAILMID-2 | SCREW_10Gx100 | M4-S-RAILMID-2-E1-2 | 22.5 | left end | 80 | from Y-min face | Z | 3.5
I | M4-RAILMID-2 | SCREW_10Gx100 | M4-S-RAILMID-2-E2-1 | 487.5 | left end | 55 | from Y-min face | Z | 3.5
I | M4-RAILMID-2 | SCREW_10Gx100 | M4-S-RAILMID-2-E2-2 | 487.5 | left end | 80 | from Y-min face | Z | 3.5
I | M4-SHELF-4a | SCREW_10Gx50 | M4-S-SHELF-4a-LBEAR-1-1 | 22.5 | left end | 20 | from Y-min face | Z | 3.5
I | M4-SHELF-4a | SCREW_10Gx50 | M4-S-SHELF-4a-LBEAR-1-2 | 22.5 | left end | 50 | from Y-min face | Z | 3.5
I | M4-SHELF-4a | SCREW_10Gx50 | M4-S-SHELF-4a-LBEAR-2-1 | 487.5 | left end | 40 | from Y-min face | Z | 3.5
I | M4-SHELF-4a | SCREW_10Gx50 | M4-S-SHELF-4a-LBEAR-2-2 | 487.5 | left end | 70 | from Y-min face | Z | 3.5
I | M5-RAILBOT-1 | SCREW_10Gx100 | M5-S-RAILBOT-1-E1-1 | 22.5 | left end | 55 | from Y-min face | Z | 3.5
I | M5-RAILBOT-1 | SCREW_10Gx100 | M5-S-RAILBOT-1-E1-2 | 22.5 | left end | 80 | from Y-min face | Z | 3.5
I | M5-RAILBOT-1 | SCREW_10Gx100 | M5-S-RAILBOT-1-E2-1 | 487.5 | left end | 55 | from Y-min face | Z | 3.5
I | M5-RAILBOT-1 | SCREW_10Gx100 | M5-S-RAILBOT-1-E2-2 | 487.5 | left end | 80 | from Y-min face | Z | 3.5
I | M5-RAILMID-2 | SCREW_10Gx100 | M5-S-RAILMID-2-E1-1 | 22.5 | left end | 55 | from Y-min face | Z | 3.5
I | M5-RAILMID-2 | SCREW_10Gx100 | M5-S-RAILMID-2-E1-2 | 22.5 | left end | 80 | from Y-min face | Z | 3.5
I | M5-RAILMID-2 | SCREW_10Gx100 | M5-S-RAILMID-2-E2-1 | 487.5 | left end | 55 | from Y-min face | Z | 3.5
I | M5-RAILMID-2 | SCREW_10Gx100 | M5-S-RAILMID-2-E2-2 | 487.5 | left end | 80 | from Y-min face | Z | 3.5
I | M5-SHELF-4a | SCREW_10Gx50 | M5-S-SHELF-4a-LBEAR-1-1 | 22.5 | left end | 20 | from Y-min face | Z | 3.5
I | M5-SHELF-4a | SCREW_10Gx50 | M5-S-SHELF-4a-LBEAR-1-2 | 22.5 | left end | 50 | from Y-min face | Z | 3.5
I | M5-SHELF-4a | SCREW_10Gx50 | M5-S-SHELF-4a-LBEAR-2-1 | 487.5 | left end | 40 | from Y-min face | Z | 3.5
I | M5-SHELF-4a | SCREW_10Gx50 | M5-S-SHELF-4a-LBEAR-2-2 | 487.5 | left end | 70 | from Y-min face | Z | 3.5
J | M3-RAILBOT-1 | SCREW_10Gx100 | M3-S-RAILBOT-1-E1-1 | 22.5 | left end | 55 | from Y-min face | Z | 3.5
J | M3-RAILBOT-1 | SCREW_10Gx100 | M3-S-RAILBOT-1-E1-2 | 22.5 | left end | 80 | from Y-min face | Z | 3.5
J | M3-RAILBOT-1 | SCREW_10Gx100 | M3-S-RAILBOT-1-E2-1 | 360 | left end | 55 | from Y-min face | Z | 3.5
J | M3-RAILBOT-1 | SCREW_10Gx100 | M3-S-RAILBOT-1-E2-2 | 360 | left end | 80 | from Y-min face | Z | 3.5
J | M3-RAILBOT-2 | SCREW_10Gx100 | M3-S-RAILBOT-2-E1-1 | 22.5 | left end | 55 | from Y-min face | Z | 3.5
J | M3-RAILBOT-2 | SCREW_10Gx100 | M3-S-RAILBOT-2-E1-2 | 22.5 | left end | 80 | from Y-min face | Z | 3.5
J | M3-RAILBOT-2 | SCREW_10Gx100 | M3-S-RAILBOT-2-E2-1 | 360 | left end | 55 | from Y-min face | Z | 3.5
J | M3-RAILBOT-2 | SCREW_10Gx100 | M3-S-RAILBOT-2-E2-2 | 360 | left end | 80 | from Y-min face | Z | 3.5
J | M3-SHELF-4a | SCREW_10Gx50 | M3-S-SHELF-4a-LBEAR-1-1 | 22.5 | left end | 20 | from Y-min face | Z | 3.5
J | M3-SHELF-4a | SCREW_10Gx50 | M3-S-SHELF-4a-LBEAR-1-2 | 22.5 | left end | 50 | from Y-min face | Z | 3.5
J | M3-SHELF-4a | SCREW_10Gx50 | M3-S-SHELF-4a-LBEAR-2B-1 | 360 | left end | 20 | from Y-min face | Z | 3.5
J | M3-SHELF-4a | SCREW_10Gx50 | M3-S-SHELF-4a-LBEAR-2B-2 | 360 | left end | 50 | from Y-min face | Z | 3.5
J | M3-SHELF-4b | SCREW_10Gx50 | M3-S-SHELF-4b-LBEAR-2-1 | 22.5 | left end | 20 | from Y-min face | Z | 3.5
J | M3-SHELF-4b | SCREW_10Gx50 | M3-S-SHELF-4b-LBEAR-2-2 | 22.5 | left end | 50 | from Y-min face | Z | 3.5
J | M3-SHELF-4b | SCREW_10Gx50 | M3-S-SHELF-4b-LBEAR-3-1 | 360 | left end | 40 | from Y-min face | Z | 3.5
J | M3-SHELF-4b | SCREW_10Gx50 | M3-S-SHELF-4b-LBEAR-3-2 | 360 | left end | 70 | from Y-min face | Z | 3.5
K | M1-VSTRIP-1 | SCREW_10Gx65 | M1-S-VSTRIP1-1 | 60 | bottom end | 21 | from X-min face | Y | 3.5
K | M1-VSTRIP-1 | SCREW_10Gx65 | M1-S-VSTRIP1-2 | 336.3 | bottom end | 21 | from X-min face | Y | 3.5
K | M1-VSTRIP-1 | SCREW_10Gx65 | M1-S-VSTRIP1-3 | 612.7 | bottom end | 21 | from X-min face | Y | 3.5
K | M1-VSTRIP-1 | SCREW_10Gx65 | M1-S-VSTRIP1-4 | 889 | bottom end | 21 | from X-min face | Y | 3.5
K | M1-VSTRIP-1 | SCREW_10Gx65 | M1-S-VSTRIP1-5 | 1165.3 | bottom end | 21 | from X-min face | Y | 3.5
K | M1-VSTRIP-1 | SCREW_10Gx65 | M1-S-VSTRIP1-6 | 1441.7 | bottom end | 21 | from X-min face | Y | 3.5
K | M1-VSTRIP-1 | SCREW_10Gx65 | M1-S-VSTRIP1-7 | 1718 | bottom end | 21 | from X-min face | Y | 3.5
K | M1-VSTRIP-2 | SCREW_10Gx65 | M1-S-VSTRIP2-1 | 80 | bottom end | 21 | from X-min face | Y | 3.5
K | M1-VSTRIP-2 | SCREW_10Gx65 | M1-S-VSTRIP2-2 | 336.3 | bottom end | 21 | from X-min face | Y | 3.5
K | M1-VSTRIP-2 | SCREW_10Gx65 | M1-S-VSTRIP2-3 | 612.7 | bottom end | 21 | from X-min face | Y | 3.5
K | M1-VSTRIP-2 | SCREW_10Gx65 | M1-S-VSTRIP2-4 | 889 | bottom end | 21 | from X-min face | Y | 3.5
K | M1-VSTRIP-2 | SCREW_10Gx65 | M1-S-VSTRIP2-5 | 1165.3 | bottom end | 21 | from X-min face | Y | 3.5
K | M1-VSTRIP-2 | SCREW_10Gx65 | M1-S-VSTRIP2-6 | 1441.7 | bottom end | 21 | from X-min face | Y | 3.5
K | M1-VSTRIP-2 | SCREW_10Gx65 | M1-S-VSTRIP2-7 | 1718 | bottom end | 21 | from X-min face | Y | 3.5
K | M2-VSTRIP-1 | SCREW_10Gx65 | M2-S-VSTRIP1-1 | 60 | bottom end | 21 | from X-min face | Y | 3.5
K | M2-VSTRIP-1 | SCREW_10Gx65 | M2-S-VSTRIP1-2 | 336.3 | bottom end | 21 | from X-min face | Y | 3.5
K | M2-VSTRIP-1 | SCREW_10Gx65 | M2-S-VSTRIP1-3 | 612.7 | bottom end | 21 | from X-min face | Y | 3.5
K | M2-VSTRIP-1 | SCREW_10Gx65 | M2-S-VSTRIP1-4 | 889 | bottom end | 21 | from X-min face | Y | 3.5
K | M2-VSTRIP-1 | SCREW_10Gx65 | M2-S-VSTRIP1-5 | 1165.3 | bottom end | 21 | from X-min face | Y | 3.5
K | M2-VSTRIP-1 | SCREW_10Gx65 | M2-S-VSTRIP1-6 | 1441.7 | bottom end | 21 | from X-min face | Y | 3.5
K | M2-VSTRIP-1 | SCREW_10Gx65 | M2-S-VSTRIP1-7 | 1718 | bottom end | 21 | from X-min face | Y | 3.5
K | M2-VSTRIP-2 | SCREW_10Gx65 | M2-S-VSTRIP2-1 | 80 | bottom end | 21 | from X-min face | Y | 3.5
K | M2-VSTRIP-2 | SCREW_10Gx65 | M2-S-VSTRIP2-2 | 336.3 | bottom end | 21 | from X-min face | Y | 3.5
K | M2-VSTRIP-2 | SCREW_10Gx65 | M2-S-VSTRIP2-3 | 612.7 | bottom end | 21 | from X-min face | Y | 3.5
K | M2-VSTRIP-2 | SCREW_10Gx65 | M2-S-VSTRIP2-4 | 889 | bottom end | 21 | from X-min face | Y | 3.5
K | M2-VSTRIP-2 | SCREW_10Gx65 | M2-S-VSTRIP2-5 | 1165.3 | bottom end | 21 | from X-min face | Y | 3.5
K | M2-VSTRIP-2 | SCREW_10Gx65 | M2-S-VSTRIP2-6 | 1441.7 | bottom end | 21 | from X-min face | Y | 3.5
K | M2-VSTRIP-2 | SCREW_10Gx65 | M2-S-VSTRIP2-7 | 1718 | bottom end | 21 | from X-min face | Y | 3.5
K | M3-VSTRIP-1 | SCREW_10Gx65 | M3-S-VSTRIP1-1 | 60 | bottom end | 21 | from X-min face | Y | 3.5
K | M3-VSTRIP-1 | SCREW_10Gx65 | M3-S-VSTRIP1-2 | 336.3 | bottom end | 21 | from X-min face | Y | 3.5
K | M3-VSTRIP-1 | SCREW_10Gx65 | M3-S-VSTRIP1-3 | 612.7 | bottom end | 21 | from X-min face | Y | 3.5
K | M3-VSTRIP-1 | SCREW_10Gx65 | M3-S-VSTRIP1-4 | 889 | bottom end | 21 | from X-min face | Y | 3.5
K | M3-VSTRIP-1 | SCREW_10Gx65 | M3-S-VSTRIP1-5 | 1165.3 | bottom end | 21 | from X-min face | Y | 3.5
K | M3-VSTRIP-1 | SCREW_10Gx65 | M3-S-VSTRIP1-6 | 1441.7 | bottom end | 21 | from X-min face | Y | 3.5
K | M3-VSTRIP-1 | SCREW_10Gx65 | M3-S-VSTRIP1-7 | 1718 | bottom end | 21 | from X-min face | Y | 3.5
K | M3-VSTRIP-2 | SCREW_10Gx65 | M3-S-VSTRIP2-1 | 80 | bottom end | 21 | from X-min face | Y | 3.5
K | M3-VSTRIP-2 | SCREW_10Gx65 | M3-S-VSTRIP2-2 | 336.3 | bottom end | 21 | from X-min face | Y | 3.5
K | M3-VSTRIP-2 | SCREW_10Gx65 | M3-S-VSTRIP2-3 | 612.7 | bottom end | 21 | from X-min face | Y | 3.5
K | M3-VSTRIP-2 | SCREW_10Gx65 | M3-S-VSTRIP2-4 | 889 | bottom end | 21 | from X-min face | Y | 3.5
K | M3-VSTRIP-2 | SCREW_10Gx65 | M3-S-VSTRIP2-5 | 1165.3 | bottom end | 21 | from X-min face | Y | 3.5
K | M3-VSTRIP-2 | SCREW_10Gx65 | M3-S-VSTRIP2-6 | 1441.7 | bottom end | 21 | from X-min face | Y | 3.5
K | M3-VSTRIP-2 | SCREW_10Gx65 | M3-S-VSTRIP2-7 | 1718 | bottom end | 21 | from X-min face | Y | 3.5
K | M4-VSTRIP-1 | SCREW_10Gx65 | M4-S-VSTRIP1-1 | 60 | bottom end | 21 | from X-min face | Y | 3.5
K | M4-VSTRIP-1 | SCREW_10Gx65 | M4-S-VSTRIP1-2 | 336.3 | bottom end | 21 | from X-min face | Y | 3.5
K | M4-VSTRIP-1 | SCREW_10Gx65 | M4-S-VSTRIP1-3 | 612.7 | bottom end | 21 | from X-min face | Y | 3.5
K | M4-VSTRIP-1 | SCREW_10Gx65 | M4-S-VSTRIP1-4 | 889 | bottom end | 21 | from X-min face | Y | 3.5
K | M4-VSTRIP-1 | SCREW_10Gx65 | M4-S-VSTRIP1-5 | 1165.3 | bottom end | 21 | from X-min face | Y | 3.5
K | M4-VSTRIP-1 | SCREW_10Gx65 | M4-S-VSTRIP1-6 | 1441.7 | bottom end | 21 | from X-min face | Y | 3.5
K | M4-VSTRIP-1 | SCREW_10Gx65 | M4-S-VSTRIP1-7 | 1718 | bottom end | 21 | from X-min face | Y | 3.5
K | M4-VSTRIP-2 | SCREW_10Gx65 | M4-S-VSTRIP2-1 | 80 | bottom end | 21 | from X-min face | Y | 3.5
K | M4-VSTRIP-2 | SCREW_10Gx65 | M4-S-VSTRIP2-2 | 336.3 | bottom end | 21 | from X-min face | Y | 3.5
K | M4-VSTRIP-2 | SCREW_10Gx65 | M4-S-VSTRIP2-3 | 612.7 | bottom end | 21 | from X-min face | Y | 3.5
K | M4-VSTRIP-2 | SCREW_10Gx65 | M4-S-VSTRIP2-4 | 889 | bottom end | 21 | from X-min face | Y | 3.5
K | M4-VSTRIP-2 | SCREW_10Gx65 | M4-S-VSTRIP2-5 | 1165.3 | bottom end | 21 | from X-min face | Y | 3.5
K | M4-VSTRIP-2 | SCREW_10Gx65 | M4-S-VSTRIP2-6 | 1441.7 | bottom end | 21 | from X-min face | Y | 3.5
K | M4-VSTRIP-2 | SCREW_10Gx65 | M4-S-VSTRIP2-7 | 1718 | bottom end | 21 | from X-min face | Y | 3.5
K | M5-VSTRIP-1 | SCREW_10Gx65 | M5-S-VSTRIP1-1 | 60 | bottom end | 21 | from X-min face | Y | 3.5
K | M5-VSTRIP-1 | SCREW_10Gx65 | M5-S-VSTRIP1-2 | 336.3 | bottom end | 21 | from X-min face | Y | 3.5
K | M5-VSTRIP-1 | SCREW_10Gx65 | M5-S-VSTRIP1-3 | 612.7 | bottom end | 21 | from X-min face | Y | 3.5
K | M5-VSTRIP-1 | SCREW_10Gx65 | M5-S-VSTRIP1-4 | 889 | bottom end | 21 | from X-min face | Y | 3.5
K | M5-VSTRIP-1 | SCREW_10Gx65 | M5-S-VSTRIP1-5 | 1165.3 | bottom end | 21 | from X-min face | Y | 3.5
K | M5-VSTRIP-1 | SCREW_10Gx65 | M5-S-VSTRIP1-6 | 1441.7 | bottom end | 21 | from X-min face | Y | 3.5
K | M5-VSTRIP-1 | SCREW_10Gx65 | M5-S-VSTRIP1-7 | 1718 | bottom end | 21 | from X-min face | Y | 3.5
K | M5-VSTRIP-2 | SCREW_10Gx65 | M5-S-VSTRIP2-1 | 80 | bottom end | 21 | from X-min face | Y | 3.5
K | M5-VSTRIP-2 | SCREW_10Gx65 | M5-S-VSTRIP2-2 | 336.3 | bottom end | 21 | from X-min face | Y | 3.5
K | M5-VSTRIP-2 | SCREW_10Gx65 | M5-S-VSTRIP2-3 | 612.7 | bottom end | 21 | from X-min face | Y | 3.5
K | M5-VSTRIP-2 | SCREW_10Gx65 | M5-S-VSTRIP2-4 | 889 | bottom end | 21 | from X-min face | Y | 3.5
K | M5-VSTRIP-2 | SCREW_10Gx65 | M5-S-VSTRIP2-5 | 1165.3 | bottom end | 21 | from X-min face | Y | 3.5
K | M5-VSTRIP-2 | SCREW_10Gx65 | M5-S-VSTRIP2-6 | 1441.7 | bottom end | 21 | from X-min face | Y | 3.5
K | M5-VSTRIP-2 | SCREW_10Gx65 | M5-S-VSTRIP2-7 | 1718 | bottom end | 21 | from X-min face | Y | 3.5
L | M3-HSTRIP-TOP | SCREW_10Gx65 | M3-S-HSTRIPTOP-1 | 40 | left end | 21 | from Z-min face | Y | 3.5
L | M3-HSTRIP-TOP | SCREW_10Gx65 | M3-S-HSTRIPTOP-2 | 285.3 | left end | 21 | from Z-min face | Y | 3.5
L | M3-HSTRIP-TOP | SCREW_10Gx65 | M3-S-HSTRIPTOP-3 | 530.7 | left end | 21 | from Z-min face | Y | 3.5
L | M3-HSTRIP-TOP | SCREW_10Gx65 | M3-S-HSTRIPTOP-4 | 776 | left end | 21 | from Z-min face | Y | 3.5
LAT600 | M1-LAT | SCREW_10Gx65 | M1-S-VSTRIP1-1 | 60 | bottom end | 21 | from X-min face | Y | 3.5
LAT600 | M1-LAT | SCREW_10Gx65 | M1-S-VSTRIP2-1 | 80 | bottom end | 579 | from X-min face | Y | 3.5
LAT600 | M1-LAT | SCREW_10Gx65 | M1-S-VSTRIP1-2 | 336.3 | bottom end | 21 | from X-min face | Y | 3.5
LAT600 | M1-LAT | SCREW_10Gx65 | M1-S-VSTRIP2-2 | 336.3 | bottom end | 579 | from X-min face | Y | 3.5
LAT600 | M1-LAT | SCREW_10Gx65 | M1-S-VSTRIP1-3 | 612.7 | bottom end | 21 | from X-min face | Y | 3.5
LAT600 | M1-LAT | SCREW_10Gx65 | M1-S-VSTRIP2-3 | 612.7 | bottom end | 579 | from X-min face | Y | 3.5
LAT600 | M1-LAT | SCREW_10Gx65 | M1-S-VSTRIP1-4 | 889 | bottom end | 21 | from X-min face | Y | 3.5
LAT600 | M1-LAT | SCREW_10Gx65 | M1-S-VSTRIP2-4 | 889 | bottom end | 579 | from X-min face | Y | 3.5
LAT600 | M1-LAT | SCREW_10Gx65 | M1-S-VSTRIP1-5 | 1165.3 | bottom end | 21 | from X-min face | Y | 3.5
LAT600 | M1-LAT | SCREW_10Gx65 | M1-S-VSTRIP2-5 | 1165.3 | bottom end | 579 | from X-min face | Y | 3.5
LAT600 | M1-LAT | SCREW_10Gx65 | M1-S-VSTRIP1-6 | 1441.7 | bottom end | 21 | from X-min face | Y | 3.5
LAT600 | M1-LAT | SCREW_10Gx65 | M1-S-VSTRIP2-6 | 1441.7 | bottom end | 579 | from X-min face | Y | 3.5
LAT600 | M1-LAT | SCREW_10Gx65 | M1-S-VSTRIP1-7 | 1718 | bottom end | 21 | from X-min face | Y | 3.5
LAT600 | M1-LAT | SCREW_10Gx65 | M1-S-VSTRIP2-7 | 1718 | bottom end | 579 | from X-min face | Y | 3.5
LAT600 | M1-LAT | SCREW_10Gx65 | M1-S-HSTRIPTOP-1 | 1779 | bottom end | 82 | from X-min face | Y | 3.5
LAT600 | M1-LAT | SCREW_10Gx65 | M1-S-HSTRIPTOP-2 | 1779 | bottom end | 300 | from X-min face | Y | 3.5
LAT600 | M1-LAT | SCREW_10Gx65 | M1-S-HSTRIPTOP-3 | 1779 | bottom end | 518 | from X-min face | Y | 3.5
LAT600 | M2-LAT | SCREW_10Gx65 | M2-S-VSTRIP1-1 | 60 | bottom end | 21 | from X-min face | Y | 3.5
LAT600 | M2-LAT | SCREW_10Gx65 | M2-S-VSTRIP2-1 | 80 | bottom end | 579 | from X-min face | Y | 3.5
LAT600 | M2-LAT | SCREW_10Gx65 | M2-S-VSTRIP1-2 | 336.3 | bottom end | 21 | from X-min face | Y | 3.5
LAT600 | M2-LAT | SCREW_10Gx65 | M2-S-VSTRIP2-2 | 336.3 | bottom end | 579 | from X-min face | Y | 3.5
LAT600 | M2-LAT | SCREW_10Gx65 | M2-S-VSTRIP1-3 | 612.7 | bottom end | 21 | from X-min face | Y | 3.5
LAT600 | M2-LAT | SCREW_10Gx65 | M2-S-VSTRIP2-3 | 612.7 | bottom end | 579 | from X-min face | Y | 3.5
LAT600 | M2-LAT | SCREW_10Gx65 | M2-S-VSTRIP1-4 | 889 | bottom end | 21 | from X-min face | Y | 3.5
LAT600 | M2-LAT | SCREW_10Gx65 | M2-S-VSTRIP2-4 | 889 | bottom end | 579 | from X-min face | Y | 3.5
LAT600 | M2-LAT | SCREW_10Gx65 | M2-S-VSTRIP1-5 | 1165.3 | bottom end | 21 | from X-min face | Y | 3.5
LAT600 | M2-LAT | SCREW_10Gx65 | M2-S-VSTRIP2-5 | 1165.3 | bottom end | 579 | from X-min face | Y | 3.5
LAT600 | M2-LAT | SCREW_10Gx65 | M2-S-VSTRIP1-6 | 1441.7 | bottom end | 21 | from X-min face | Y | 3.5
LAT600 | M2-LAT | SCREW_10Gx65 | M2-S-VSTRIP2-6 | 1441.7 | bottom end | 579 | from X-min face | Y | 3.5
LAT600 | M2-LAT | SCREW_10Gx65 | M2-S-VSTRIP1-7 | 1718 | bottom end | 21 | from X-min face | Y | 3.5
LAT600 | M2-LAT | SCREW_10Gx65 | M2-S-VSTRIP2-7 | 1718 | bottom end | 579 | from X-min face | Y | 3.5
LAT600 | M2-LAT | SCREW_10Gx65 | M2-S-HSTRIPTOP-1 | 1779 | bottom end | 82 | from X-min face | Y | 3.5
LAT600 | M2-LAT | SCREW_10Gx65 | M2-S-HSTRIPTOP-2 | 1779 | bottom end | 300 | from X-min face | Y | 3.5
LAT600 | M2-LAT | SCREW_10Gx65 | M2-S-HSTRIPTOP-3 | 1779 | bottom end | 518 | from X-min face | Y | 3.5
LAT600 | M4-LAT | SCREW_10Gx65 | M4-S-VSTRIP1-1 | 60 | bottom end | 21 | from X-min face | Y | 3.5
LAT600 | M4-LAT | SCREW_10Gx65 | M4-S-VSTRIP2-1 | 80 | bottom end | 579 | from X-min face | Y | 3.5
LAT600 | M4-LAT | SCREW_10Gx65 | M4-S-VSTRIP1-2 | 336.3 | bottom end | 21 | from X-min face | Y | 3.5
LAT600 | M4-LAT | SCREW_10Gx65 | M4-S-VSTRIP2-2 | 336.3 | bottom end | 579 | from X-min face | Y | 3.5
LAT600 | M4-LAT | SCREW_10Gx65 | M4-S-VSTRIP1-3 | 612.7 | bottom end | 21 | from X-min face | Y | 3.5
LAT600 | M4-LAT | SCREW_10Gx65 | M4-S-VSTRIP2-3 | 612.7 | bottom end | 579 | from X-min face | Y | 3.5
LAT600 | M4-LAT | SCREW_10Gx65 | M4-S-VSTRIP1-4 | 889 | bottom end | 21 | from X-min face | Y | 3.5
LAT600 | M4-LAT | SCREW_10Gx65 | M4-S-VSTRIP2-4 | 889 | bottom end | 579 | from X-min face | Y | 3.5
LAT600 | M4-LAT | SCREW_10Gx65 | M4-S-VSTRIP1-5 | 1165.3 | bottom end | 21 | from X-min face | Y | 3.5
LAT600 | M4-LAT | SCREW_10Gx65 | M4-S-VSTRIP2-5 | 1165.3 | bottom end | 579 | from X-min face | Y | 3.5
LAT600 | M4-LAT | SCREW_10Gx65 | M4-S-VSTRIP1-6 | 1441.7 | bottom end | 21 | from X-min face | Y | 3.5
LAT600 | M4-LAT | SCREW_10Gx65 | M4-S-VSTRIP2-6 | 1441.7 | bottom end | 579 | from X-min face | Y | 3.5
LAT600 | M4-LAT | SCREW_10Gx65 | M4-S-VSTRIP1-7 | 1718 | bottom end | 21 | from X-min face | Y | 3.5
LAT600 | M4-LAT | SCREW_10Gx65 | M4-S-VSTRIP2-7 | 1718 | bottom end | 579 | from X-min face | Y | 3.5
LAT600 | M4-LAT | SCREW_10Gx65 | M4-S-HSTRIPTOP-1 | 1779 | bottom end | 82 | from X-min face | Y | 3.5
LAT600 | M4-LAT | SCREW_10Gx65 | M4-S-HSTRIPTOP-2 | 1779 | bottom end | 300 | from X-min face | Y | 3.5
LAT600 | M4-LAT | SCREW_10Gx65 | M4-S-HSTRIPTOP-3 | 1779 | bottom end | 518 | from X-min face | Y | 3.5
LAT600 | M5-LAT | SCREW_10Gx65 | M5-S-VSTRIP1-1 | 60 | bottom end | 21 | from X-min face | Y | 3.5
LAT600 | M5-LAT | SCREW_10Gx65 | M5-S-VSTRIP2-1 | 80 | bottom end | 579 | from X-min face | Y | 3.5
LAT600 | M5-LAT | SCREW_10Gx65 | M5-S-VSTRIP1-2 | 336.3 | bottom end | 21 | from X-min face | Y | 3.5
LAT600 | M5-LAT | SCREW_10Gx65 | M5-S-VSTRIP2-2 | 336.3 | bottom end | 579 | from X-min face | Y | 3.5
LAT600 | M5-LAT | SCREW_10Gx65 | M5-S-VSTRIP1-3 | 612.7 | bottom end | 21 | from X-min face | Y | 3.5
LAT600 | M5-LAT | SCREW_10Gx65 | M5-S-VSTRIP2-3 | 612.7 | bottom end | 579 | from X-min face | Y | 3.5
LAT600 | M5-LAT | SCREW_10Gx65 | M5-S-VSTRIP1-4 | 889 | bottom end | 21 | from X-min face | Y | 3.5
LAT600 | M5-LAT | SCREW_10Gx65 | M5-S-VSTRIP2-4 | 889 | bottom end | 579 | from X-min face | Y | 3.5
LAT600 | M5-LAT | SCREW_10Gx65 | M5-S-VSTRIP1-5 | 1165.3 | bottom end | 21 | from X-min face | Y | 3.5
LAT600 | M5-LAT | SCREW_10Gx65 | M5-S-VSTRIP2-5 | 1165.3 | bottom end | 579 | from X-min face | Y | 3.5
LAT600 | M5-LAT | SCREW_10Gx65 | M5-S-VSTRIP1-6 | 1441.7 | bottom end | 21 | from X-min face | Y | 3.5
LAT600 | M5-LAT | SCREW_10Gx65 | M5-S-VSTRIP2-6 | 1441.7 | bottom end | 579 | from X-min face | Y | 3.5
LAT600 | M5-LAT | SCREW_10Gx65 | M5-S-VSTRIP1-7 | 1718 | bottom end | 21 | from X-min face | Y | 3.5
LAT600 | M5-LAT | SCREW_10Gx65 | M5-S-VSTRIP2-7 | 1718 | bottom end | 579 | from X-min face | Y | 3.5
LAT600 | M5-LAT | SCREW_10Gx65 | M5-S-HSTRIPTOP-1 | 1779 | bottom end | 82 | from X-min face | Y | 3.5
LAT600 | M5-LAT | SCREW_10Gx65 | M5-S-HSTRIPTOP-2 | 1779 | bottom end | 300 | from X-min face | Y | 3.5
LAT600 | M5-LAT | SCREW_10Gx65 | M5-S-HSTRIPTOP-3 | 1779 | bottom end | 518 | from X-min face | Y | 3.5
LAT900 | M3-LAT | SCREW_10Gx65 | M3-S-VSTRIP1-1 | 60 | bottom end | 21 | from X-min face | Y | 3.5
LAT900 | M3-LAT | SCREW_10Gx65 | M3-S-VSTRIP2-1 | 80 | bottom end | 879 | from X-min face | Y | 3.5
LAT900 | M3-LAT | SCREW_10Gx65 | M3-S-VSTRIP1-2 | 336.3 | bottom end | 21 | from X-min face | Y | 3.5
LAT900 | M3-LAT | SCREW_10Gx65 | M3-S-VSTRIP2-2 | 336.3 | bottom end | 879 | from X-min face | Y | 3.5
LAT900 | M3-LAT | SCREW_10Gx65 | M3-S-VSTRIP1-3 | 612.7 | bottom end | 21 | from X-min face | Y | 3.5
LAT900 | M3-LAT | SCREW_10Gx65 | M3-S-VSTRIP2-3 | 612.7 | bottom end | 879 | from X-min face | Y | 3.5
LAT900 | M3-LAT | SCREW_10Gx65 | M3-S-VSTRIP1-4 | 889 | bottom end | 21 | from X-min face | Y | 3.5
LAT900 | M3-LAT | SCREW_10Gx65 | M3-S-VSTRIP2-4 | 889 | bottom end | 879 | from X-min face | Y | 3.5
LAT900 | M3-LAT | SCREW_10Gx65 | M3-S-VSTRIP1-5 | 1165.3 | bottom end | 21 | from X-min face | Y | 3.5
LAT900 | M3-LAT | SCREW_10Gx65 | M3-S-VSTRIP2-5 | 1165.3 | bottom end | 879 | from X-min face | Y | 3.5
LAT900 | M3-LAT | SCREW_10Gx65 | M3-S-VSTRIP1-6 | 1441.7 | bottom end | 21 | from X-min face | Y | 3.5
LAT900 | M3-LAT | SCREW_10Gx65 | M3-S-VSTRIP2-6 | 1441.7 | bottom end | 879 | from X-min face | Y | 3.5
LAT900 | M3-LAT | SCREW_10Gx65 | M3-S-VSTRIP1-7 | 1718 | bottom end | 21 | from X-min face | Y | 3.5
LAT900 | M3-LAT | SCREW_10Gx65 | M3-S-VSTRIP2-7 | 1718 | bottom end | 879 | from X-min face | Y | 3.5
LAT900 | M3-LAT | SCREW_10Gx65 | M3-S-HSTRIPTOP-1 | 1779 | bottom end | 82 | from X-min face | Y | 3.5
LAT900 | M3-LAT | SCREW_10Gx65 | M3-S-HSTRIPTOP-2 | 1779 | bottom end | 327.3 | from X-min face | Y | 3.5
LAT900 | M3-LAT | SCREW_10Gx65 | M3-S-HSTRIPTOP-3 | 1779 | bottom end | 572.7 | from X-min face | Y | 3.5
LAT900 | M3-LAT | SCREW_10Gx65 | M3-S-HSTRIPTOP-4 | 1779 | bottom end | 818 | from X-min face | Y | 3.5
M | M1-HSTRIP-TOP | SCREW_10Gx65 | M1-S-HSTRIPTOP-1 | 40 | left end | 21 | from Z-min face | Y | 3.5
M | M1-HSTRIP-TOP | SCREW_10Gx65 | M1-S-HSTRIPTOP-2 | 258 | left end | 21 | from Z-min face | Y | 3.5
M | M1-HSTRIP-TOP | SCREW_10Gx65 | M1-S-HSTRIPTOP-3 | 476 | left end | 21 | from Z-min face | Y | 3.5
M | M2-HSTRIP-TOP | SCREW_10Gx65 | M2-S-HSTRIPTOP-1 | 40 | left end | 21 | from Z-min face | Y | 3.5
M | M2-HSTRIP-TOP | SCREW_10Gx65 | M2-S-HSTRIPTOP-2 | 258 | left end | 21 | from Z-min face | Y | 3.5
M | M2-HSTRIP-TOP | SCREW_10Gx65 | M2-S-HSTRIPTOP-3 | 476 | left end | 21 | from Z-min face | Y | 3.5
M | M4-HSTRIP-TOP | SCREW_10Gx65 | M4-S-HSTRIPTOP-1 | 40 | left end | 21 | from Z-min face | Y | 3.5
M | M4-HSTRIP-TOP | SCREW_10Gx65 | M4-S-HSTRIPTOP-2 | 258 | left end | 21 | from Z-min face | Y | 3.5
M | M4-HSTRIP-TOP | SCREW_10Gx65 | M4-S-HSTRIPTOP-3 | 476 | left end | 21 | from Z-min face | Y | 3.5
M | M5-HSTRIP-TOP | SCREW_10Gx65 | M5-S-HSTRIPTOP-1 | 40 | left end | 21 | from Z-min face | Y | 3.5
M | M5-HSTRIP-TOP | SCREW_10Gx65 | M5-S-HSTRIPTOP-2 | 258 | left end | 21 | from Z-min face | Y | 3.5
M | M5-HSTRIP-TOP | SCREW_10Gx65 | M5-S-HSTRIPTOP-3 | 476 | left end | 21 | from Z-min face | Y | 3.5

## Fixings
FID | Kind | Joint | Head X | Head Y | Head Z | Tip X | Tip Y | Tip Z | Length | Module
M1-B-POST-1-TBEAR-1-1 | BOLT_M10x120 | M1-POST-1 to M1-TBEAR-1 | 0 | 63.5 | 410.5 | 120 | 63.5 | 410.5 | 120 | M1
M1-B-POST-1-TBEAR-1-2 | BOLT_M10x120 | M1-POST-1 to M1-TBEAR-1 | 0 | 108.5 | 455.5 | 120 | 108.5 | 455.5 | 120 | M1
M1-B-POST-1-LBEAR-1-1 | BOLT_M10x120 | M1-POST-1 to M1-LBEAR-1 | 0 | 63.5 | 40.5 | 120 | 63.5 | 40.5 | 120 | M1
M1-B-POST-1-LBEAR-1-2 | BOLT_M10x120 | M1-POST-1 to M1-LBEAR-1 | 0 | 108.5 | 85.5 | 120 | 108.5 | 85.5 | 120 | M1
M1-B-FLEG-1-TBEAR-1-1 | BOLT_M10x120 | M1-FLEG-1 to M1-TBEAR-1 | 0 | 438.5 | 410.5 | 120 | 438.5 | 410.5 | 120 | M1
M1-B-FLEG-1-TBEAR-1-2 | BOLT_M10x120 | M1-FLEG-1 to M1-TBEAR-1 | 0 | 483.5 | 455.5 | 120 | 483.5 | 455.5 | 120 | M1
M1-B-FLEG-1-LBEAR-1-1 | BOLT_M10x120 | M1-FLEG-1 to M1-LBEAR-1 | 0 | 438.5 | 40.5 | 120 | 438.5 | 40.5 | 120 | M1
M1-B-FLEG-1-LBEAR-1-2 | BOLT_M10x120 | M1-FLEG-1 to M1-LBEAR-1 | 0 | 483.5 | 85.5 | 120 | 483.5 | 85.5 | 120 | M1
M1-B-POST-2-TBEAR-2-1 | BOLT_M10x120 | M1-POST-2 to M1-TBEAR-2 | 600 | 63.5 | 455.5 | 480 | 63.5 | 455.5 | 120 | M1
M1-B-POST-2-TBEAR-2-2 | BOLT_M10x120 | M1-POST-2 to M1-TBEAR-2 | 600 | 108.5 | 410.5 | 480 | 108.5 | 410.5 | 120 | M1
M1-B-POST-2-LBEAR-2-1 | BOLT_M10x120 | M1-POST-2 to M1-LBEAR-2 | 600 | 63.5 | 85.5 | 480 | 63.5 | 85.5 | 120 | M1
M1-B-POST-2-LBEAR-2-2 | BOLT_M10x120 | M1-POST-2 to M1-LBEAR-2 | 600 | 108.5 | 40.5 | 480 | 108.5 | 40.5 | 120 | M1
M1-B-FLEG-2-TBEAR-2-1 | BOLT_M10x120 | M1-FLEG-2 to M1-TBEAR-2 | 600 | 438.5 | 455.5 | 480 | 438.5 | 455.5 | 120 | M1
M1-B-FLEG-2-TBEAR-2-2 | BOLT_M10x120 | M1-FLEG-2 to M1-TBEAR-2 | 600 | 483.5 | 410.5 | 480 | 483.5 | 410.5 | 120 | M1
M1-B-FLEG-2-LBEAR-2-1 | BOLT_M10x120 | M1-FLEG-2 to M1-LBEAR-2 | 600 | 438.5 | 85.5 | 480 | 438.5 | 85.5 | 120 | M1
M1-B-FLEG-2-LBEAR-2-2 | BOLT_M10x120 | M1-FLEG-2 to M1-LBEAR-2 | 600 | 483.5 | 40.5 | 480 | 483.5 | 40.5 | 120 | M1
M1-S-TOP-1-TBEAR-1-1 | SCREW_10Gx50 | M1-TOP-1 to M1-TBEAR-1 | 67.5 | 151 | 500 | 67.5 | 151 | 450 | 50 | M1
M1-S-TOP-1-TBEAR-1-2 | SCREW_10Gx50 | M1-TOP-1 to M1-TBEAR-1 | 67.5 | 201 | 500 | 67.5 | 201 | 450 | 50 | M1
M1-S-TOP-1-TBEAR-2-1 | SCREW_10Gx50 | M1-TOP-1 to M1-TBEAR-2 | 532.5 | 151 | 500 | 532.5 | 151 | 450 | 50 | M1
M1-S-TOP-1-TBEAR-2-2 | SCREW_10Gx50 | M1-TOP-1 to M1-TBEAR-2 | 532.5 | 201 | 500 | 532.5 | 201 | 450 | 50 | M1
M1-S-TOP-2-TBEAR-1-1 | SCREW_10Gx50 | M1-TOP-2 to M1-TBEAR-1 | 67.5 | 246 | 500 | 67.5 | 246 | 450 | 50 | M1
M1-S-TOP-2-TBEAR-1-2 | SCREW_10Gx50 | M1-TOP-2 to M1-TBEAR-1 | 67.5 | 296 | 500 | 67.5 | 296 | 450 | 50 | M1
M1-S-TOP-2-TBEAR-2-1 | SCREW_10Gx50 | M1-TOP-2 to M1-TBEAR-2 | 532.5 | 246 | 500 | 532.5 | 246 | 450 | 50 | M1
M1-S-TOP-2-TBEAR-2-2 | SCREW_10Gx50 | M1-TOP-2 to M1-TBEAR-2 | 532.5 | 296 | 500 | 532.5 | 296 | 450 | 50 | M1
M1-S-TOP-3-TBEAR-1-1 | SCREW_10Gx50 | M1-TOP-3 to M1-TBEAR-1 | 67.5 | 341 | 500 | 67.5 | 341 | 450 | 50 | M1
M1-S-TOP-3-TBEAR-1-2 | SCREW_10Gx50 | M1-TOP-3 to M1-TBEAR-1 | 67.5 | 391 | 500 | 67.5 | 391 | 450 | 50 | M1
M1-S-TOP-3-TBEAR-2-1 | SCREW_10Gx50 | M1-TOP-3 to M1-TBEAR-2 | 532.5 | 341 | 500 | 532.5 | 341 | 450 | 50 | M1
M1-S-TOP-3-TBEAR-2-2 | SCREW_10Gx50 | M1-TOP-3 to M1-TBEAR-2 | 532.5 | 391 | 500 | 532.5 | 391 | 450 | 50 | M1
M1-S-TOP-4-TBEAR-1-1 | SCREW_10Gx50 | M1-TOP-4 to M1-TBEAR-1 | 67.5 | 436 | 500 | 67.5 | 436 | 450 | 50 | M1
M1-S-TOP-4-TBEAR-1-2 | SCREW_10Gx50 | M1-TOP-4 to M1-TBEAR-1 | 67.5 | 466 | 500 | 67.5 | 466 | 450 | 50 | M1
M1-S-TOP-4-TBEAR-2-1 | SCREW_10Gx50 | M1-TOP-4 to M1-TBEAR-2 | 532.5 | 456 | 500 | 532.5 | 456 | 450 | 50 | M1
M1-S-TOP-4-TBEAR-2-2 | SCREW_10Gx50 | M1-TOP-4 to M1-TBEAR-2 | 532.5 | 486 | 500 | 532.5 | 486 | 450 | 50 | M1
M1-S-SHELF-1-LBEAR-1-1 | SCREW_10Gx50 | M1-SHELF-1 to M1-LBEAR-1 | 67.5 | 151 | 130 | 67.5 | 151 | 80 | 50 | M1
M1-S-SHELF-1-LBEAR-1-2 | SCREW_10Gx50 | M1-SHELF-1 to M1-LBEAR-1 | 67.5 | 201 | 130 | 67.5 | 201 | 80 | 50 | M1
M1-S-SHELF-1-LBEAR-2-1 | SCREW_10Gx50 | M1-SHELF-1 to M1-LBEAR-2 | 532.5 | 151 | 130 | 532.5 | 151 | 80 | 50 | M1
M1-S-SHELF-1-LBEAR-2-2 | SCREW_10Gx50 | M1-SHELF-1 to M1-LBEAR-2 | 532.5 | 201 | 130 | 532.5 | 201 | 80 | 50 | M1
M1-S-SHELF-2-LBEAR-1-1 | SCREW_10Gx50 | M1-SHELF-2 to M1-LBEAR-1 | 67.5 | 246 | 130 | 67.5 | 246 | 80 | 50 | M1
M1-S-SHELF-2-LBEAR-1-2 | SCREW_10Gx50 | M1-SHELF-2 to M1-LBEAR-1 | 67.5 | 296 | 130 | 67.5 | 296 | 80 | 50 | M1
M1-S-SHELF-2-LBEAR-2-1 | SCREW_10Gx50 | M1-SHELF-2 to M1-LBEAR-2 | 532.5 | 246 | 130 | 532.5 | 246 | 80 | 50 | M1
M1-S-SHELF-2-LBEAR-2-2 | SCREW_10Gx50 | M1-SHELF-2 to M1-LBEAR-2 | 532.5 | 296 | 130 | 532.5 | 296 | 80 | 50 | M1
M1-S-SHELF-3-LBEAR-1-1 | SCREW_10Gx50 | M1-SHELF-3 to M1-LBEAR-1 | 67.5 | 341 | 130 | 67.5 | 341 | 80 | 50 | M1
M1-S-SHELF-3-LBEAR-1-2 | SCREW_10Gx50 | M1-SHELF-3 to M1-LBEAR-1 | 67.5 | 391 | 130 | 67.5 | 391 | 80 | 50 | M1
M1-S-SHELF-3-LBEAR-2-1 | SCREW_10Gx50 | M1-SHELF-3 to M1-LBEAR-2 | 532.5 | 341 | 130 | 532.5 | 341 | 80 | 50 | M1
M1-S-SHELF-3-LBEAR-2-2 | SCREW_10Gx50 | M1-SHELF-3 to M1-LBEAR-2 | 532.5 | 391 | 130 | 532.5 | 391 | 80 | 50 | M1
M1-S-SHELF-4a-LBEAR-1-1 | SCREW_10Gx50 | M1-SHELF-4a to M1-LBEAR-1 | 67.5 | 436 | 130 | 67.5 | 436 | 80 | 50 | M1
M1-S-SHELF-4a-LBEAR-1-2 | SCREW_10Gx50 | M1-SHELF-4a to M1-LBEAR-1 | 67.5 | 466 | 130 | 67.5 | 466 | 80 | 50 | M1
M1-S-SHELF-4a-LBEAR-2-1 | SCREW_10Gx50 | M1-SHELF-4a to M1-LBEAR-2 | 532.5 | 456 | 130 | 532.5 | 456 | 80 | 50 | M1
M1-S-SHELF-4a-LBEAR-2-2 | SCREW_10Gx50 | M1-SHELF-4a to M1-LBEAR-2 | 532.5 | 486 | 130 | 532.5 | 486 | 80 | 50 | M1
M1-S-RAILBOT-1-E1-1 | SCREW_10Gx100 | M1-RAILBOT-1 screwed down into M1-LBEAR-1 | 67.5 | 96 | 130 | 67.5 | 96 | 30 | 100 | M1
M1-S-RAILBOT-1-E1-2 | SCREW_10Gx100 | M1-RAILBOT-1 screwed down into M1-LBEAR-1 | 67.5 | 121 | 130 | 67.5 | 121 | 30 | 100 | M1
M1-S-RAILBOT-1-E2-1 | SCREW_10Gx100 | M1-RAILBOT-1 screwed down into M1-LBEAR-2 | 532.5 | 96 | 130 | 532.5 | 96 | 30 | 100 | M1
M1-S-RAILBOT-1-E2-2 | SCREW_10Gx100 | M1-RAILBOT-1 screwed down into M1-LBEAR-2 | 532.5 | 121 | 130 | 532.5 | 121 | 30 | 100 | M1
M1-S-RAILMID-2-E1-1 | SCREW_10Gx100 | M1-RAILMID-2 screwed down into M1-TBEAR-1 | 67.5 | 96 | 500 | 67.5 | 96 | 400 | 100 | M1
M1-S-RAILMID-2-E1-2 | SCREW_10Gx100 | M1-RAILMID-2 screwed down into M1-TBEAR-1 | 67.5 | 121 | 500 | 67.5 | 121 | 400 | 100 | M1
M1-S-RAILMID-2-E2-1 | SCREW_10Gx100 | M1-RAILMID-2 screwed down into M1-TBEAR-2 | 532.5 | 96 | 500 | 532.5 | 96 | 400 | 100 | M1
M1-S-RAILMID-2-E2-2 | SCREW_10Gx100 | M1-RAILMID-2 screwed down into M1-TBEAR-2 | 532.5 | 121 | 500 | 532.5 | 121 | 400 | 100 | M1
M1-S-RAILTOP-3-E1-1 | SCREW_10Gx100 | M1-RAILTOP-3 screwed through M1-POST-1 into rail end | 0 | 66 | 1786 | 100 | 66 | 1786 | 100 | M1
M1-S-RAILTOP-3-E1-2 | SCREW_10Gx100 | M1-RAILTOP-3 screwed through M1-POST-1 into rail end | 0 | 121 | 1809 | 100 | 121 | 1809 | 100 | M1
M1-S-RAILTOP-3-E2-1 | SCREW_10Gx100 | M1-RAILTOP-3 screwed through M1-POST-2 into rail end | 600 | 66 | 1786 | 500 | 66 | 1786 | 100 | M1
M1-S-RAILTOP-3-E2-2 | SCREW_10Gx100 | M1-RAILTOP-3 screwed through M1-POST-2 into rail end | 600 | 121 | 1809 | 500 | 121 | 1809 | 100 | M1
M1-S-VSTRIP1-1 | SCREW_10Gx65 | M1-VSTRIP-1 through lattice into post | 21 | 10 | 80 | 21 | 75 | 80 | 65 | M1
M1-S-VSTRIP1-2 | SCREW_10Gx65 | M1-VSTRIP-1 through lattice into post | 21 | 10 | 356.3 | 21 | 75 | 356.3 | 65 | M1
M1-S-VSTRIP1-3 | SCREW_10Gx65 | M1-VSTRIP-1 through lattice into post | 21 | 10 | 632.7 | 21 | 75 | 632.7 | 65 | M1
M1-S-VSTRIP1-4 | SCREW_10Gx65 | M1-VSTRIP-1 through lattice into post | 21 | 10 | 909 | 21 | 75 | 909 | 65 | M1
M1-S-VSTRIP1-5 | SCREW_10Gx65 | M1-VSTRIP-1 through lattice into post | 21 | 10 | 1185.3 | 21 | 75 | 1185.3 | 65 | M1
M1-S-VSTRIP1-6 | SCREW_10Gx65 | M1-VSTRIP-1 through lattice into post | 21 | 10 | 1461.7 | 21 | 75 | 1461.7 | 65 | M1
M1-S-VSTRIP1-7 | SCREW_10Gx65 | M1-VSTRIP-1 through lattice into post | 21 | 10 | 1738 | 21 | 75 | 1738 | 65 | M1
M1-S-VSTRIP2-1 | SCREW_10Gx65 | M1-VSTRIP-2 through lattice into post | 579 | 10 | 100 | 579 | 75 | 100 | 65 | M1
M1-S-VSTRIP2-2 | SCREW_10Gx65 | M1-VSTRIP-2 through lattice into post | 579 | 10 | 356.3 | 579 | 75 | 356.3 | 65 | M1
M1-S-VSTRIP2-3 | SCREW_10Gx65 | M1-VSTRIP-2 through lattice into post | 579 | 10 | 632.7 | 579 | 75 | 632.7 | 65 | M1
M1-S-VSTRIP2-4 | SCREW_10Gx65 | M1-VSTRIP-2 through lattice into post | 579 | 10 | 909 | 579 | 75 | 909 | 65 | M1
M1-S-VSTRIP2-5 | SCREW_10Gx65 | M1-VSTRIP-2 through lattice into post | 579 | 10 | 1185.3 | 579 | 75 | 1185.3 | 65 | M1
M1-S-VSTRIP2-6 | SCREW_10Gx65 | M1-VSTRIP-2 through lattice into post | 579 | 10 | 1461.7 | 579 | 75 | 1461.7 | 65 | M1
M1-S-VSTRIP2-7 | SCREW_10Gx65 | M1-VSTRIP-2 through lattice into post | 579 | 10 | 1738 | 579 | 75 | 1738 | 65 | M1
M1-S-HSTRIPTOP-1 | SCREW_10Gx65 | M1-HSTRIP-TOP through lattice into top rail | 82 | 10 | 1799 | 82 | 75 | 1799 | 65 | M1
M1-S-HSTRIPTOP-2 | SCREW_10Gx65 | M1-HSTRIP-TOP through lattice into top rail | 300 | 10 | 1799 | 300 | 75 | 1799 | 65 | M1
M1-S-HSTRIPTOP-3 | SCREW_10Gx65 | M1-HSTRIP-TOP through lattice into top rail | 518 | 10 | 1799 | 518 | 75 | 1799 | 65 | M1
M2-B-POST-1-TBEAR-1-1 | BOLT_M10x120 | M2-POST-1 to M2-TBEAR-1 | 610 | 63.5 | 410.5 | 730 | 63.5 | 410.5 | 120 | M2
M2-B-POST-1-TBEAR-1-2 | BOLT_M10x120 | M2-POST-1 to M2-TBEAR-1 | 610 | 108.5 | 455.5 | 730 | 108.5 | 455.5 | 120 | M2
M2-B-POST-1-LBEAR-1-1 | BOLT_M10x120 | M2-POST-1 to M2-LBEAR-1 | 610 | 63.5 | 40.5 | 730 | 63.5 | 40.5 | 120 | M2
M2-B-POST-1-LBEAR-1-2 | BOLT_M10x120 | M2-POST-1 to M2-LBEAR-1 | 610 | 108.5 | 85.5 | 730 | 108.5 | 85.5 | 120 | M2
M2-B-FLEG-1-TBEAR-1-1 | BOLT_M10x120 | M2-FLEG-1 to M2-TBEAR-1 | 610 | 438.5 | 410.5 | 730 | 438.5 | 410.5 | 120 | M2
M2-B-FLEG-1-TBEAR-1-2 | BOLT_M10x120 | M2-FLEG-1 to M2-TBEAR-1 | 610 | 483.5 | 455.5 | 730 | 483.5 | 455.5 | 120 | M2
M2-B-FLEG-1-LBEAR-1-1 | BOLT_M10x120 | M2-FLEG-1 to M2-LBEAR-1 | 610 | 438.5 | 40.5 | 730 | 438.5 | 40.5 | 120 | M2
M2-B-FLEG-1-LBEAR-1-2 | BOLT_M10x120 | M2-FLEG-1 to M2-LBEAR-1 | 610 | 483.5 | 85.5 | 730 | 483.5 | 85.5 | 120 | M2
M2-B-POST-2-TBEAR-2-1 | BOLT_M10x120 | M2-POST-2 to M2-TBEAR-2 | 1210 | 63.5 | 455.5 | 1090 | 63.5 | 455.5 | 120 | M2
M2-B-POST-2-TBEAR-2-2 | BOLT_M10x120 | M2-POST-2 to M2-TBEAR-2 | 1210 | 108.5 | 410.5 | 1090 | 108.5 | 410.5 | 120 | M2
M2-B-POST-2-LBEAR-2-1 | BOLT_M10x120 | M2-POST-2 to M2-LBEAR-2 | 1210 | 63.5 | 85.5 | 1090 | 63.5 | 85.5 | 120 | M2
M2-B-POST-2-LBEAR-2-2 | BOLT_M10x120 | M2-POST-2 to M2-LBEAR-2 | 1210 | 108.5 | 40.5 | 1090 | 108.5 | 40.5 | 120 | M2
M2-B-FLEG-2-TBEAR-2-1 | BOLT_M10x120 | M2-FLEG-2 to M2-TBEAR-2 | 1210 | 438.5 | 455.5 | 1090 | 438.5 | 455.5 | 120 | M2
M2-B-FLEG-2-TBEAR-2-2 | BOLT_M10x120 | M2-FLEG-2 to M2-TBEAR-2 | 1210 | 483.5 | 410.5 | 1090 | 483.5 | 410.5 | 120 | M2
M2-B-FLEG-2-LBEAR-2-1 | BOLT_M10x120 | M2-FLEG-2 to M2-LBEAR-2 | 1210 | 438.5 | 85.5 | 1090 | 438.5 | 85.5 | 120 | M2
M2-B-FLEG-2-LBEAR-2-2 | BOLT_M10x120 | M2-FLEG-2 to M2-LBEAR-2 | 1210 | 483.5 | 40.5 | 1090 | 483.5 | 40.5 | 120 | M2
M2-S-TOP-1-TBEAR-1-1 | SCREW_10Gx50 | M2-TOP-1 to M2-TBEAR-1 | 677.5 | 151 | 500 | 677.5 | 151 | 450 | 50 | M2
M2-S-TOP-1-TBEAR-1-2 | SCREW_10Gx50 | M2-TOP-1 to M2-TBEAR-1 | 677.5 | 201 | 500 | 677.5 | 201 | 450 | 50 | M2
M2-S-TOP-1-TBEAR-2-1 | SCREW_10Gx50 | M2-TOP-1 to M2-TBEAR-2 | 1142.5 | 151 | 500 | 1142.5 | 151 | 450 | 50 | M2
M2-S-TOP-1-TBEAR-2-2 | SCREW_10Gx50 | M2-TOP-1 to M2-TBEAR-2 | 1142.5 | 201 | 500 | 1142.5 | 201 | 450 | 50 | M2
M2-S-TOP-2-TBEAR-1-1 | SCREW_10Gx50 | M2-TOP-2 to M2-TBEAR-1 | 677.5 | 246 | 500 | 677.5 | 246 | 450 | 50 | M2
M2-S-TOP-2-TBEAR-1-2 | SCREW_10Gx50 | M2-TOP-2 to M2-TBEAR-1 | 677.5 | 296 | 500 | 677.5 | 296 | 450 | 50 | M2
M2-S-TOP-2-TBEAR-2-1 | SCREW_10Gx50 | M2-TOP-2 to M2-TBEAR-2 | 1142.5 | 246 | 500 | 1142.5 | 246 | 450 | 50 | M2
M2-S-TOP-2-TBEAR-2-2 | SCREW_10Gx50 | M2-TOP-2 to M2-TBEAR-2 | 1142.5 | 296 | 500 | 1142.5 | 296 | 450 | 50 | M2
M2-S-TOP-3-TBEAR-1-1 | SCREW_10Gx50 | M2-TOP-3 to M2-TBEAR-1 | 677.5 | 341 | 500 | 677.5 | 341 | 450 | 50 | M2
M2-S-TOP-3-TBEAR-1-2 | SCREW_10Gx50 | M2-TOP-3 to M2-TBEAR-1 | 677.5 | 391 | 500 | 677.5 | 391 | 450 | 50 | M2
M2-S-TOP-3-TBEAR-2-1 | SCREW_10Gx50 | M2-TOP-3 to M2-TBEAR-2 | 1142.5 | 341 | 500 | 1142.5 | 341 | 450 | 50 | M2
M2-S-TOP-3-TBEAR-2-2 | SCREW_10Gx50 | M2-TOP-3 to M2-TBEAR-2 | 1142.5 | 391 | 500 | 1142.5 | 391 | 450 | 50 | M2
M2-S-TOP-4-TBEAR-1-1 | SCREW_10Gx50 | M2-TOP-4 to M2-TBEAR-1 | 677.5 | 436 | 500 | 677.5 | 436 | 450 | 50 | M2
M2-S-TOP-4-TBEAR-1-2 | SCREW_10Gx50 | M2-TOP-4 to M2-TBEAR-1 | 677.5 | 466 | 500 | 677.5 | 466 | 450 | 50 | M2
M2-S-TOP-4-TBEAR-2-1 | SCREW_10Gx50 | M2-TOP-4 to M2-TBEAR-2 | 1142.5 | 456 | 500 | 1142.5 | 456 | 450 | 50 | M2
M2-S-TOP-4-TBEAR-2-2 | SCREW_10Gx50 | M2-TOP-4 to M2-TBEAR-2 | 1142.5 | 486 | 500 | 1142.5 | 486 | 450 | 50 | M2
M2-S-SHELF-1-LBEAR-1-1 | SCREW_10Gx50 | M2-SHELF-1 to M2-LBEAR-1 | 677.5 | 151 | 130 | 677.5 | 151 | 80 | 50 | M2
M2-S-SHELF-1-LBEAR-1-2 | SCREW_10Gx50 | M2-SHELF-1 to M2-LBEAR-1 | 677.5 | 201 | 130 | 677.5 | 201 | 80 | 50 | M2
M2-S-SHELF-1-LBEAR-2-1 | SCREW_10Gx50 | M2-SHELF-1 to M2-LBEAR-2 | 1142.5 | 151 | 130 | 1142.5 | 151 | 80 | 50 | M2
M2-S-SHELF-1-LBEAR-2-2 | SCREW_10Gx50 | M2-SHELF-1 to M2-LBEAR-2 | 1142.5 | 201 | 130 | 1142.5 | 201 | 80 | 50 | M2
M2-S-SHELF-2-LBEAR-1-1 | SCREW_10Gx50 | M2-SHELF-2 to M2-LBEAR-1 | 677.5 | 246 | 130 | 677.5 | 246 | 80 | 50 | M2
M2-S-SHELF-2-LBEAR-1-2 | SCREW_10Gx50 | M2-SHELF-2 to M2-LBEAR-1 | 677.5 | 296 | 130 | 677.5 | 296 | 80 | 50 | M2
M2-S-SHELF-2-LBEAR-2-1 | SCREW_10Gx50 | M2-SHELF-2 to M2-LBEAR-2 | 1142.5 | 246 | 130 | 1142.5 | 246 | 80 | 50 | M2
M2-S-SHELF-2-LBEAR-2-2 | SCREW_10Gx50 | M2-SHELF-2 to M2-LBEAR-2 | 1142.5 | 296 | 130 | 1142.5 | 296 | 80 | 50 | M2
M2-S-SHELF-3-LBEAR-1-1 | SCREW_10Gx50 | M2-SHELF-3 to M2-LBEAR-1 | 677.5 | 341 | 130 | 677.5 | 341 | 80 | 50 | M2
M2-S-SHELF-3-LBEAR-1-2 | SCREW_10Gx50 | M2-SHELF-3 to M2-LBEAR-1 | 677.5 | 391 | 130 | 677.5 | 391 | 80 | 50 | M2
M2-S-SHELF-3-LBEAR-2-1 | SCREW_10Gx50 | M2-SHELF-3 to M2-LBEAR-2 | 1142.5 | 341 | 130 | 1142.5 | 341 | 80 | 50 | M2
M2-S-SHELF-3-LBEAR-2-2 | SCREW_10Gx50 | M2-SHELF-3 to M2-LBEAR-2 | 1142.5 | 391 | 130 | 1142.5 | 391 | 80 | 50 | M2
M2-S-SHELF-4a-LBEAR-1-1 | SCREW_10Gx50 | M2-SHELF-4a to M2-LBEAR-1 | 677.5 | 436 | 130 | 677.5 | 436 | 80 | 50 | M2
M2-S-SHELF-4a-LBEAR-1-2 | SCREW_10Gx50 | M2-SHELF-4a to M2-LBEAR-1 | 677.5 | 466 | 130 | 677.5 | 466 | 80 | 50 | M2
M2-S-SHELF-4a-LBEAR-2-1 | SCREW_10Gx50 | M2-SHELF-4a to M2-LBEAR-2 | 1142.5 | 456 | 130 | 1142.5 | 456 | 80 | 50 | M2
M2-S-SHELF-4a-LBEAR-2-2 | SCREW_10Gx50 | M2-SHELF-4a to M2-LBEAR-2 | 1142.5 | 486 | 130 | 1142.5 | 486 | 80 | 50 | M2
M2-S-RAILBOT-1-E1-1 | SCREW_10Gx100 | M2-RAILBOT-1 screwed down into M2-LBEAR-1 | 677.5 | 96 | 130 | 677.5 | 96 | 30 | 100 | M2
M2-S-RAILBOT-1-E1-2 | SCREW_10Gx100 | M2-RAILBOT-1 screwed down into M2-LBEAR-1 | 677.5 | 121 | 130 | 677.5 | 121 | 30 | 100 | M2
M2-S-RAILBOT-1-E2-1 | SCREW_10Gx100 | M2-RAILBOT-1 screwed down into M2-LBEAR-2 | 1142.5 | 96 | 130 | 1142.5 | 96 | 30 | 100 | M2
M2-S-RAILBOT-1-E2-2 | SCREW_10Gx100 | M2-RAILBOT-1 screwed down into M2-LBEAR-2 | 1142.5 | 121 | 130 | 1142.5 | 121 | 30 | 100 | M2
M2-S-RAILMID-2-E1-1 | SCREW_10Gx100 | M2-RAILMID-2 screwed down into M2-TBEAR-1 | 677.5 | 96 | 500 | 677.5 | 96 | 400 | 100 | M2
M2-S-RAILMID-2-E1-2 | SCREW_10Gx100 | M2-RAILMID-2 screwed down into M2-TBEAR-1 | 677.5 | 121 | 500 | 677.5 | 121 | 400 | 100 | M2
M2-S-RAILMID-2-E2-1 | SCREW_10Gx100 | M2-RAILMID-2 screwed down into M2-TBEAR-2 | 1142.5 | 96 | 500 | 1142.5 | 96 | 400 | 100 | M2
M2-S-RAILMID-2-E2-2 | SCREW_10Gx100 | M2-RAILMID-2 screwed down into M2-TBEAR-2 | 1142.5 | 121 | 500 | 1142.5 | 121 | 400 | 100 | M2
M2-S-RAILTOP-3-E1-1 | SCREW_10Gx100 | M2-RAILTOP-3 screwed through M2-POST-1 into rail end | 610 | 66 | 1786 | 710 | 66 | 1786 | 100 | M2
M2-S-RAILTOP-3-E1-2 | SCREW_10Gx100 | M2-RAILTOP-3 screwed through M2-POST-1 into rail end | 610 | 121 | 1809 | 710 | 121 | 1809 | 100 | M2
M2-S-RAILTOP-3-E2-1 | SCREW_10Gx100 | M2-RAILTOP-3 screwed through M2-POST-2 into rail end | 1210 | 66 | 1786 | 1110 | 66 | 1786 | 100 | M2
M2-S-RAILTOP-3-E2-2 | SCREW_10Gx100 | M2-RAILTOP-3 screwed through M2-POST-2 into rail end | 1210 | 121 | 1809 | 1110 | 121 | 1809 | 100 | M2
M2-S-VSTRIP1-1 | SCREW_10Gx65 | M2-VSTRIP-1 through lattice into post | 631 | 10 | 80 | 631 | 75 | 80 | 65 | M2
M2-S-VSTRIP1-2 | SCREW_10Gx65 | M2-VSTRIP-1 through lattice into post | 631 | 10 | 356.3 | 631 | 75 | 356.3 | 65 | M2
M2-S-VSTRIP1-3 | SCREW_10Gx65 | M2-VSTRIP-1 through lattice into post | 631 | 10 | 632.7 | 631 | 75 | 632.7 | 65 | M2
M2-S-VSTRIP1-4 | SCREW_10Gx65 | M2-VSTRIP-1 through lattice into post | 631 | 10 | 909 | 631 | 75 | 909 | 65 | M2
M2-S-VSTRIP1-5 | SCREW_10Gx65 | M2-VSTRIP-1 through lattice into post | 631 | 10 | 1185.3 | 631 | 75 | 1185.3 | 65 | M2
M2-S-VSTRIP1-6 | SCREW_10Gx65 | M2-VSTRIP-1 through lattice into post | 631 | 10 | 1461.7 | 631 | 75 | 1461.7 | 65 | M2
M2-S-VSTRIP1-7 | SCREW_10Gx65 | M2-VSTRIP-1 through lattice into post | 631 | 10 | 1738 | 631 | 75 | 1738 | 65 | M2
M2-S-VSTRIP2-1 | SCREW_10Gx65 | M2-VSTRIP-2 through lattice into post | 1189 | 10 | 100 | 1189 | 75 | 100 | 65 | M2
M2-S-VSTRIP2-2 | SCREW_10Gx65 | M2-VSTRIP-2 through lattice into post | 1189 | 10 | 356.3 | 1189 | 75 | 356.3 | 65 | M2
M2-S-VSTRIP2-3 | SCREW_10Gx65 | M2-VSTRIP-2 through lattice into post | 1189 | 10 | 632.7 | 1189 | 75 | 632.7 | 65 | M2
M2-S-VSTRIP2-4 | SCREW_10Gx65 | M2-VSTRIP-2 through lattice into post | 1189 | 10 | 909 | 1189 | 75 | 909 | 65 | M2
M2-S-VSTRIP2-5 | SCREW_10Gx65 | M2-VSTRIP-2 through lattice into post | 1189 | 10 | 1185.3 | 1189 | 75 | 1185.3 | 65 | M2
M2-S-VSTRIP2-6 | SCREW_10Gx65 | M2-VSTRIP-2 through lattice into post | 1189 | 10 | 1461.7 | 1189 | 75 | 1461.7 | 65 | M2
M2-S-VSTRIP2-7 | SCREW_10Gx65 | M2-VSTRIP-2 through lattice into post | 1189 | 10 | 1738 | 1189 | 75 | 1738 | 65 | M2
M2-S-HSTRIPTOP-1 | SCREW_10Gx65 | M2-HSTRIP-TOP through lattice into top rail | 692 | 10 | 1799 | 692 | 75 | 1799 | 65 | M2
M2-S-HSTRIPTOP-2 | SCREW_10Gx65 | M2-HSTRIP-TOP through lattice into top rail | 910 | 10 | 1799 | 910 | 75 | 1799 | 65 | M2
M2-S-HSTRIPTOP-3 | SCREW_10Gx65 | M2-HSTRIP-TOP through lattice into top rail | 1128 | 10 | 1799 | 1128 | 75 | 1799 | 65 | M2
M3-B-POST-1-TBEAR-1-1 | BOLT_M10x120 | M3-POST-1 to M3-TBEAR-1 | 1220 | 63.5 | 410.5 | 1340 | 63.5 | 410.5 | 120 | M3
M3-B-POST-1-TBEAR-1-2 | BOLT_M10x120 | M3-POST-1 to M3-TBEAR-1 | 1220 | 108.5 | 455.5 | 1340 | 108.5 | 455.5 | 120 | M3
M3-B-POST-1-LBEAR-1-1 | BOLT_M10x120 | M3-POST-1 to M3-LBEAR-1 | 1220 | 63.5 | 40.5 | 1340 | 63.5 | 40.5 | 120 | M3
M3-B-POST-1-LBEAR-1-2 | BOLT_M10x120 | M3-POST-1 to M3-LBEAR-1 | 1220 | 108.5 | 85.5 | 1340 | 108.5 | 85.5 | 120 | M3
M3-B-FLEG-1-TBEAR-1-1 | BOLT_M10x120 | M3-FLEG-1 to M3-TBEAR-1 | 1220 | 438.5 | 410.5 | 1340 | 438.5 | 410.5 | 120 | M3
M3-B-FLEG-1-TBEAR-1-2 | BOLT_M10x120 | M3-FLEG-1 to M3-TBEAR-1 | 1220 | 483.5 | 455.5 | 1340 | 483.5 | 455.5 | 120 | M3
M3-B-FLEG-1-LBEAR-1-1 | BOLT_M10x120 | M3-FLEG-1 to M3-LBEAR-1 | 1220 | 438.5 | 40.5 | 1340 | 438.5 | 40.5 | 120 | M3
M3-B-FLEG-1-LBEAR-1-2 | BOLT_M10x120 | M3-FLEG-1 to M3-LBEAR-1 | 1220 | 483.5 | 85.5 | 1340 | 483.5 | 85.5 | 120 | M3
M3-B-RLEG-1-TBEAR-2-1 | BOLT_M10x150 | M3-RLEG-1 to M3-TBEAR-2 (through both bearers) | 1602.5 | 63.5 | 410.5 | 1752.5 | 63.5 | 410.5 | 150 | M3
M3-B-RLEG-1-TBEAR-2-2 | BOLT_M10x150 | M3-RLEG-1 to M3-TBEAR-2 (through both bearers) | 1602.5 | 108.5 | 455.5 | 1752.5 | 108.5 | 455.5 | 150 | M3
M3-B-RLEG-1-LBEAR-2-1 | BOLT_M10x150 | M3-RLEG-1 to M3-LBEAR-2 (through both bearers) | 1602.5 | 63.5 | 40.5 | 1752.5 | 63.5 | 40.5 | 150 | M3
M3-B-RLEG-1-LBEAR-2-2 | BOLT_M10x150 | M3-RLEG-1 to M3-LBEAR-2 (through both bearers) | 1602.5 | 108.5 | 85.5 | 1752.5 | 108.5 | 85.5 | 150 | M3
M3-B-FLEG-2-TBEAR-2-1 | BOLT_M10x150 | M3-FLEG-2 to M3-TBEAR-2 (through both bearers) | 1602.5 | 438.5 | 410.5 | 1752.5 | 438.5 | 410.5 | 150 | M3
M3-B-FLEG-2-TBEAR-2-2 | BOLT_M10x150 | M3-FLEG-2 to M3-TBEAR-2 (through both bearers) | 1602.5 | 483.5 | 455.5 | 1752.5 | 483.5 | 455.5 | 150 | M3
M3-B-FLEG-2-LBEAR-2-1 | BOLT_M10x150 | M3-FLEG-2 to M3-LBEAR-2 (through both bearers) | 1602.5 | 438.5 | 40.5 | 1752.5 | 438.5 | 40.5 | 150 | M3
M3-B-FLEG-2-LBEAR-2-2 | BOLT_M10x150 | M3-FLEG-2 to M3-LBEAR-2 (through both bearers) | 1602.5 | 483.5 | 85.5 | 1752.5 | 483.5 | 85.5 | 150 | M3
M3-B-POST-2-TBEAR-3-1 | BOLT_M10x120 | M3-POST-2 to M3-TBEAR-3 | 2120 | 63.5 | 455.5 | 2000 | 63.5 | 455.5 | 120 | M3
M3-B-POST-2-TBEAR-3-2 | BOLT_M10x120 | M3-POST-2 to M3-TBEAR-3 | 2120 | 108.5 | 410.5 | 2000 | 108.5 | 410.5 | 120 | M3
M3-B-POST-2-LBEAR-3-1 | BOLT_M10x120 | M3-POST-2 to M3-LBEAR-3 | 2120 | 63.5 | 85.5 | 2000 | 63.5 | 85.5 | 120 | M3
M3-B-POST-2-LBEAR-3-2 | BOLT_M10x120 | M3-POST-2 to M3-LBEAR-3 | 2120 | 108.5 | 40.5 | 2000 | 108.5 | 40.5 | 120 | M3
M3-B-FLEG-3-TBEAR-3-1 | BOLT_M10x120 | M3-FLEG-3 to M3-TBEAR-3 | 2120 | 438.5 | 455.5 | 2000 | 438.5 | 455.5 | 120 | M3
M3-B-FLEG-3-TBEAR-3-2 | BOLT_M10x120 | M3-FLEG-3 to M3-TBEAR-3 | 2120 | 483.5 | 410.5 | 2000 | 483.5 | 410.5 | 120 | M3
M3-B-FLEG-3-LBEAR-3-1 | BOLT_M10x120 | M3-FLEG-3 to M3-LBEAR-3 | 2120 | 438.5 | 85.5 | 2000 | 438.5 | 85.5 | 120 | M3
M3-B-FLEG-3-LBEAR-3-2 | BOLT_M10x120 | M3-FLEG-3 to M3-LBEAR-3 | 2120 | 483.5 | 40.5 | 2000 | 483.5 | 40.5 | 120 | M3
M3-S-TOP-1-TBEAR-1-1 | SCREW_10Gx50 | M3-TOP-1 to M3-TBEAR-1 | 1287.5 | 151 | 500 | 1287.5 | 151 | 450 | 50 | M3
M3-S-TOP-1-TBEAR-1-2 | SCREW_10Gx50 | M3-TOP-1 to M3-TBEAR-1 | 1287.5 | 201 | 500 | 1287.5 | 201 | 450 | 50 | M3
M3-S-TOP-1-TBEAR-2-1 | SCREW_10Gx50 | M3-TOP-1 to M3-TBEAR-2 | 1715 | 151 | 500 | 1715 | 151 | 450 | 50 | M3
M3-S-TOP-1-TBEAR-2-2 | SCREW_10Gx50 | M3-TOP-1 to M3-TBEAR-2 | 1715 | 201 | 500 | 1715 | 201 | 450 | 50 | M3
M3-S-TOP-1-TBEAR-2B-1 | SCREW_10Gx50 | M3-TOP-1 to M3-TBEAR-2B | 1625 | 151 | 500 | 1625 | 151 | 450 | 50 | M3
M3-S-TOP-1-TBEAR-2B-2 | SCREW_10Gx50 | M3-TOP-1 to M3-TBEAR-2B | 1625 | 201 | 500 | 1625 | 201 | 450 | 50 | M3
M3-S-TOP-1-TBEAR-3-1 | SCREW_10Gx50 | M3-TOP-1 to M3-TBEAR-3 | 2052.5 | 151 | 500 | 2052.5 | 151 | 450 | 50 | M3
M3-S-TOP-1-TBEAR-3-2 | SCREW_10Gx50 | M3-TOP-1 to M3-TBEAR-3 | 2052.5 | 201 | 500 | 2052.5 | 201 | 450 | 50 | M3
M3-S-TOP-2-TBEAR-1-1 | SCREW_10Gx50 | M3-TOP-2 to M3-TBEAR-1 | 1287.5 | 246 | 500 | 1287.5 | 246 | 450 | 50 | M3
M3-S-TOP-2-TBEAR-1-2 | SCREW_10Gx50 | M3-TOP-2 to M3-TBEAR-1 | 1287.5 | 296 | 500 | 1287.5 | 296 | 450 | 50 | M3
M3-S-TOP-2-TBEAR-2-1 | SCREW_10Gx50 | M3-TOP-2 to M3-TBEAR-2 | 1715 | 246 | 500 | 1715 | 246 | 450 | 50 | M3
M3-S-TOP-2-TBEAR-2-2 | SCREW_10Gx50 | M3-TOP-2 to M3-TBEAR-2 | 1715 | 296 | 500 | 1715 | 296 | 450 | 50 | M3
M3-S-TOP-2-TBEAR-2B-1 | SCREW_10Gx50 | M3-TOP-2 to M3-TBEAR-2B | 1625 | 246 | 500 | 1625 | 246 | 450 | 50 | M3
M3-S-TOP-2-TBEAR-2B-2 | SCREW_10Gx50 | M3-TOP-2 to M3-TBEAR-2B | 1625 | 296 | 500 | 1625 | 296 | 450 | 50 | M3
M3-S-TOP-2-TBEAR-3-1 | SCREW_10Gx50 | M3-TOP-2 to M3-TBEAR-3 | 2052.5 | 246 | 500 | 2052.5 | 246 | 450 | 50 | M3
M3-S-TOP-2-TBEAR-3-2 | SCREW_10Gx50 | M3-TOP-2 to M3-TBEAR-3 | 2052.5 | 296 | 500 | 2052.5 | 296 | 450 | 50 | M3
M3-S-TOP-3-TBEAR-1-1 | SCREW_10Gx50 | M3-TOP-3 to M3-TBEAR-1 | 1287.5 | 341 | 500 | 1287.5 | 341 | 450 | 50 | M3
M3-S-TOP-3-TBEAR-1-2 | SCREW_10Gx50 | M3-TOP-3 to M3-TBEAR-1 | 1287.5 | 391 | 500 | 1287.5 | 391 | 450 | 50 | M3
M3-S-TOP-3-TBEAR-2-1 | SCREW_10Gx50 | M3-TOP-3 to M3-TBEAR-2 | 1715 | 341 | 500 | 1715 | 341 | 450 | 50 | M3
M3-S-TOP-3-TBEAR-2-2 | SCREW_10Gx50 | M3-TOP-3 to M3-TBEAR-2 | 1715 | 391 | 500 | 1715 | 391 | 450 | 50 | M3
M3-S-TOP-3-TBEAR-2B-1 | SCREW_10Gx50 | M3-TOP-3 to M3-TBEAR-2B | 1625 | 341 | 500 | 1625 | 341 | 450 | 50 | M3
M3-S-TOP-3-TBEAR-2B-2 | SCREW_10Gx50 | M3-TOP-3 to M3-TBEAR-2B | 1625 | 391 | 500 | 1625 | 391 | 450 | 50 | M3
M3-S-TOP-3-TBEAR-3-1 | SCREW_10Gx50 | M3-TOP-3 to M3-TBEAR-3 | 2052.5 | 341 | 500 | 2052.5 | 341 | 450 | 50 | M3
M3-S-TOP-3-TBEAR-3-2 | SCREW_10Gx50 | M3-TOP-3 to M3-TBEAR-3 | 2052.5 | 391 | 500 | 2052.5 | 391 | 450 | 50 | M3
M3-S-TOP-4-TBEAR-1-1 | SCREW_10Gx50 | M3-TOP-4 to M3-TBEAR-1 | 1287.5 | 436 | 500 | 1287.5 | 436 | 450 | 50 | M3
M3-S-TOP-4-TBEAR-1-2 | SCREW_10Gx50 | M3-TOP-4 to M3-TBEAR-1 | 1287.5 | 466 | 500 | 1287.5 | 466 | 450 | 50 | M3
M3-S-TOP-4-TBEAR-2-1 | SCREW_10Gx50 | M3-TOP-4 to M3-TBEAR-2 | 1715 | 436 | 500 | 1715 | 436 | 450 | 50 | M3
M3-S-TOP-4-TBEAR-2-2 | SCREW_10Gx50 | M3-TOP-4 to M3-TBEAR-2 | 1715 | 466 | 500 | 1715 | 466 | 450 | 50 | M3
M3-S-TOP-4-TBEAR-2B-1 | SCREW_10Gx50 | M3-TOP-4 to M3-TBEAR-2B | 1625 | 436 | 500 | 1625 | 436 | 450 | 50 | M3
M3-S-TOP-4-TBEAR-2B-2 | SCREW_10Gx50 | M3-TOP-4 to M3-TBEAR-2B | 1625 | 466 | 500 | 1625 | 466 | 450 | 50 | M3
M3-S-TOP-4-TBEAR-3-1 | SCREW_10Gx50 | M3-TOP-4 to M3-TBEAR-3 | 2052.5 | 456 | 500 | 2052.5 | 456 | 450 | 50 | M3
M3-S-TOP-4-TBEAR-3-2 | SCREW_10Gx50 | M3-TOP-4 to M3-TBEAR-3 | 2052.5 | 486 | 500 | 2052.5 | 486 | 450 | 50 | M3
M3-S-SHELF-1-LBEAR-1-1 | SCREW_10Gx50 | M3-SHELF-1 to M3-LBEAR-1 | 1287.5 | 151 | 130 | 1287.5 | 151 | 80 | 50 | M3
M3-S-SHELF-1-LBEAR-1-2 | SCREW_10Gx50 | M3-SHELF-1 to M3-LBEAR-1 | 1287.5 | 201 | 130 | 1287.5 | 201 | 80 | 50 | M3
M3-S-SHELF-1-LBEAR-2-1 | SCREW_10Gx50 | M3-SHELF-1 to M3-LBEAR-2 | 1715 | 151 | 130 | 1715 | 151 | 80 | 50 | M3
M3-S-SHELF-1-LBEAR-2-2 | SCREW_10Gx50 | M3-SHELF-1 to M3-LBEAR-2 | 1715 | 201 | 130 | 1715 | 201 | 80 | 50 | M3
M3-S-SHELF-1-LBEAR-2B-1 | SCREW_10Gx50 | M3-SHELF-1 to M3-LBEAR-2B | 1625 | 151 | 130 | 1625 | 151 | 80 | 50 | M3
M3-S-SHELF-1-LBEAR-2B-2 | SCREW_10Gx50 | M3-SHELF-1 to M3-LBEAR-2B | 1625 | 201 | 130 | 1625 | 201 | 80 | 50 | M3
M3-S-SHELF-1-LBEAR-3-1 | SCREW_10Gx50 | M3-SHELF-1 to M3-LBEAR-3 | 2052.5 | 151 | 130 | 2052.5 | 151 | 80 | 50 | M3
M3-S-SHELF-1-LBEAR-3-2 | SCREW_10Gx50 | M3-SHELF-1 to M3-LBEAR-3 | 2052.5 | 201 | 130 | 2052.5 | 201 | 80 | 50 | M3
M3-S-SHELF-2-LBEAR-1-1 | SCREW_10Gx50 | M3-SHELF-2 to M3-LBEAR-1 | 1287.5 | 246 | 130 | 1287.5 | 246 | 80 | 50 | M3
M3-S-SHELF-2-LBEAR-1-2 | SCREW_10Gx50 | M3-SHELF-2 to M3-LBEAR-1 | 1287.5 | 296 | 130 | 1287.5 | 296 | 80 | 50 | M3
M3-S-SHELF-2-LBEAR-2-1 | SCREW_10Gx50 | M3-SHELF-2 to M3-LBEAR-2 | 1715 | 246 | 130 | 1715 | 246 | 80 | 50 | M3
M3-S-SHELF-2-LBEAR-2-2 | SCREW_10Gx50 | M3-SHELF-2 to M3-LBEAR-2 | 1715 | 296 | 130 | 1715 | 296 | 80 | 50 | M3
M3-S-SHELF-2-LBEAR-2B-1 | SCREW_10Gx50 | M3-SHELF-2 to M3-LBEAR-2B | 1625 | 246 | 130 | 1625 | 246 | 80 | 50 | M3
M3-S-SHELF-2-LBEAR-2B-2 | SCREW_10Gx50 | M3-SHELF-2 to M3-LBEAR-2B | 1625 | 296 | 130 | 1625 | 296 | 80 | 50 | M3
M3-S-SHELF-2-LBEAR-3-1 | SCREW_10Gx50 | M3-SHELF-2 to M3-LBEAR-3 | 2052.5 | 246 | 130 | 2052.5 | 246 | 80 | 50 | M3
M3-S-SHELF-2-LBEAR-3-2 | SCREW_10Gx50 | M3-SHELF-2 to M3-LBEAR-3 | 2052.5 | 296 | 130 | 2052.5 | 296 | 80 | 50 | M3
M3-S-SHELF-3-LBEAR-1-1 | SCREW_10Gx50 | M3-SHELF-3 to M3-LBEAR-1 | 1287.5 | 341 | 130 | 1287.5 | 341 | 80 | 50 | M3
M3-S-SHELF-3-LBEAR-1-2 | SCREW_10Gx50 | M3-SHELF-3 to M3-LBEAR-1 | 1287.5 | 391 | 130 | 1287.5 | 391 | 80 | 50 | M3
M3-S-SHELF-3-LBEAR-2-1 | SCREW_10Gx50 | M3-SHELF-3 to M3-LBEAR-2 | 1715 | 341 | 130 | 1715 | 341 | 80 | 50 | M3
M3-S-SHELF-3-LBEAR-2-2 | SCREW_10Gx50 | M3-SHELF-3 to M3-LBEAR-2 | 1715 | 391 | 130 | 1715 | 391 | 80 | 50 | M3
M3-S-SHELF-3-LBEAR-2B-1 | SCREW_10Gx50 | M3-SHELF-3 to M3-LBEAR-2B | 1625 | 341 | 130 | 1625 | 341 | 80 | 50 | M3
M3-S-SHELF-3-LBEAR-2B-2 | SCREW_10Gx50 | M3-SHELF-3 to M3-LBEAR-2B | 1625 | 391 | 130 | 1625 | 391 | 80 | 50 | M3
M3-S-SHELF-3-LBEAR-3-1 | SCREW_10Gx50 | M3-SHELF-3 to M3-LBEAR-3 | 2052.5 | 341 | 130 | 2052.5 | 341 | 80 | 50 | M3
M3-S-SHELF-3-LBEAR-3-2 | SCREW_10Gx50 | M3-SHELF-3 to M3-LBEAR-3 | 2052.5 | 391 | 130 | 2052.5 | 391 | 80 | 50 | M3
M3-S-SHELF-4a-LBEAR-1-1 | SCREW_10Gx50 | M3-SHELF-4a to M3-LBEAR-1 | 1287.5 | 436 | 130 | 1287.5 | 436 | 80 | 50 | M3
M3-S-SHELF-4a-LBEAR-1-2 | SCREW_10Gx50 | M3-SHELF-4a to M3-LBEAR-1 | 1287.5 | 466 | 130 | 1287.5 | 466 | 80 | 50 | M3
M3-S-SHELF-4a-LBEAR-2B-1 | SCREW_10Gx50 | M3-SHELF-4a to M3-LBEAR-2B | 1625 | 436 | 130 | 1625 | 436 | 80 | 50 | M3
M3-S-SHELF-4a-LBEAR-2B-2 | SCREW_10Gx50 | M3-SHELF-4a to M3-LBEAR-2B | 1625 | 466 | 130 | 1625 | 466 | 80 | 50 | M3
M3-S-SHELF-4b-LBEAR-2-1 | SCREW_10Gx50 | M3-SHELF-4b to M3-LBEAR-2 | 1715 | 436 | 130 | 1715 | 436 | 80 | 50 | M3
M3-S-SHELF-4b-LBEAR-2-2 | SCREW_10Gx50 | M3-SHELF-4b to M3-LBEAR-2 | 1715 | 466 | 130 | 1715 | 466 | 80 | 50 | M3
M3-S-SHELF-4b-LBEAR-3-1 | SCREW_10Gx50 | M3-SHELF-4b to M3-LBEAR-3 | 2052.5 | 456 | 130 | 2052.5 | 456 | 80 | 50 | M3
M3-S-SHELF-4b-LBEAR-3-2 | SCREW_10Gx50 | M3-SHELF-4b to M3-LBEAR-3 | 2052.5 | 486 | 130 | 2052.5 | 486 | 80 | 50 | M3
M3-S-RAILBOT-1-E1-1 | SCREW_10Gx100 | M3-RAILBOT-1 screwed down into M3-LBEAR-1 | 1287.5 | 96 | 130 | 1287.5 | 96 | 30 | 100 | M3
M3-S-RAILBOT-1-E1-2 | SCREW_10Gx100 | M3-RAILBOT-1 screwed down into M3-LBEAR-1 | 1287.5 | 121 | 130 | 1287.5 | 121 | 30 | 100 | M3
M3-S-RAILBOT-1-E2-1 | SCREW_10Gx100 | M3-RAILBOT-1 screwed down into M3-LBEAR-2B | 1625 | 96 | 130 | 1625 | 96 | 30 | 100 | M3
M3-S-RAILBOT-1-E2-2 | SCREW_10Gx100 | M3-RAILBOT-1 screwed down into M3-LBEAR-2B | 1625 | 121 | 130 | 1625 | 121 | 30 | 100 | M3
M3-S-RAILBOT-2-E1-1 | SCREW_10Gx100 | M3-RAILBOT-2 screwed down into M3-LBEAR-2 | 1715 | 96 | 130 | 1715 | 96 | 30 | 100 | M3
M3-S-RAILBOT-2-E1-2 | SCREW_10Gx100 | M3-RAILBOT-2 screwed down into M3-LBEAR-2 | 1715 | 121 | 130 | 1715 | 121 | 30 | 100 | M3
M3-S-RAILBOT-2-E2-1 | SCREW_10Gx100 | M3-RAILBOT-2 screwed down into M3-LBEAR-3 | 2052.5 | 96 | 130 | 2052.5 | 96 | 30 | 100 | M3
M3-S-RAILBOT-2-E2-2 | SCREW_10Gx100 | M3-RAILBOT-2 screwed down into M3-LBEAR-3 | 2052.5 | 121 | 130 | 2052.5 | 121 | 30 | 100 | M3
M3-S-RAILMID-3-E1-1 | SCREW_10Gx100 | M3-RAILMID-3 screwed down into M3-TBEAR-1 | 1287.5 | 96 | 500 | 1287.5 | 96 | 400 | 100 | M3
M3-S-RAILMID-3-E1-2 | SCREW_10Gx100 | M3-RAILMID-3 screwed down into M3-TBEAR-1 | 1287.5 | 121 | 500 | 1287.5 | 121 | 400 | 100 | M3
M3-S-RAILMID-3-E2-1 | SCREW_10Gx100 | M3-RAILMID-3 screwed down into M3-TBEAR-3 | 2052.5 | 96 | 500 | 2052.5 | 96 | 400 | 100 | M3
M3-S-RAILMID-3-E2-2 | SCREW_10Gx100 | M3-RAILMID-3 screwed down into M3-TBEAR-3 | 2052.5 | 121 | 500 | 2052.5 | 121 | 400 | 100 | M3
M3-S-RAILTOP-4-E1-1 | SCREW_10Gx100 | M3-RAILTOP-4 screwed through M3-POST-1 into rail end | 1220 | 66 | 1786 | 1320 | 66 | 1786 | 100 | M3
M3-S-RAILTOP-4-E1-2 | SCREW_10Gx100 | M3-RAILTOP-4 screwed through M3-POST-1 into rail end | 1220 | 121 | 1809 | 1320 | 121 | 1809 | 100 | M3
M3-S-RAILTOP-4-E2-1 | SCREW_10Gx100 | M3-RAILTOP-4 screwed through M3-POST-2 into rail end | 2120 | 66 | 1786 | 2020 | 66 | 1786 | 100 | M3
M3-S-RAILTOP-4-E2-2 | SCREW_10Gx100 | M3-RAILTOP-4 screwed through M3-POST-2 into rail end | 2120 | 121 | 1809 | 2020 | 121 | 1809 | 100 | M3
M3-S-VSTRIP1-1 | SCREW_10Gx65 | M3-VSTRIP-1 through lattice into post | 1241 | 10 | 80 | 1241 | 75 | 80 | 65 | M3
M3-S-VSTRIP1-2 | SCREW_10Gx65 | M3-VSTRIP-1 through lattice into post | 1241 | 10 | 356.3 | 1241 | 75 | 356.3 | 65 | M3
M3-S-VSTRIP1-3 | SCREW_10Gx65 | M3-VSTRIP-1 through lattice into post | 1241 | 10 | 632.7 | 1241 | 75 | 632.7 | 65 | M3
M3-S-VSTRIP1-4 | SCREW_10Gx65 | M3-VSTRIP-1 through lattice into post | 1241 | 10 | 909 | 1241 | 75 | 909 | 65 | M3
M3-S-VSTRIP1-5 | SCREW_10Gx65 | M3-VSTRIP-1 through lattice into post | 1241 | 10 | 1185.3 | 1241 | 75 | 1185.3 | 65 | M3
M3-S-VSTRIP1-6 | SCREW_10Gx65 | M3-VSTRIP-1 through lattice into post | 1241 | 10 | 1461.7 | 1241 | 75 | 1461.7 | 65 | M3
M3-S-VSTRIP1-7 | SCREW_10Gx65 | M3-VSTRIP-1 through lattice into post | 1241 | 10 | 1738 | 1241 | 75 | 1738 | 65 | M3
M3-S-VSTRIP2-1 | SCREW_10Gx65 | M3-VSTRIP-2 through lattice into post | 2099 | 10 | 100 | 2099 | 75 | 100 | 65 | M3
M3-S-VSTRIP2-2 | SCREW_10Gx65 | M3-VSTRIP-2 through lattice into post | 2099 | 10 | 356.3 | 2099 | 75 | 356.3 | 65 | M3
M3-S-VSTRIP2-3 | SCREW_10Gx65 | M3-VSTRIP-2 through lattice into post | 2099 | 10 | 632.7 | 2099 | 75 | 632.7 | 65 | M3
M3-S-VSTRIP2-4 | SCREW_10Gx65 | M3-VSTRIP-2 through lattice into post | 2099 | 10 | 909 | 2099 | 75 | 909 | 65 | M3
M3-S-VSTRIP2-5 | SCREW_10Gx65 | M3-VSTRIP-2 through lattice into post | 2099 | 10 | 1185.3 | 2099 | 75 | 1185.3 | 65 | M3
M3-S-VSTRIP2-6 | SCREW_10Gx65 | M3-VSTRIP-2 through lattice into post | 2099 | 10 | 1461.7 | 2099 | 75 | 1461.7 | 65 | M3
M3-S-VSTRIP2-7 | SCREW_10Gx65 | M3-VSTRIP-2 through lattice into post | 2099 | 10 | 1738 | 2099 | 75 | 1738 | 65 | M3
M3-S-HSTRIPTOP-1 | SCREW_10Gx65 | M3-HSTRIP-TOP through lattice into top rail | 1302 | 10 | 1799 | 1302 | 75 | 1799 | 65 | M3
M3-S-HSTRIPTOP-2 | SCREW_10Gx65 | M3-HSTRIP-TOP through lattice into top rail | 1547.3 | 10 | 1799 | 1547.3 | 75 | 1799 | 65 | M3
M3-S-HSTRIPTOP-3 | SCREW_10Gx65 | M3-HSTRIP-TOP through lattice into top rail | 1792.7 | 10 | 1799 | 1792.7 | 75 | 1799 | 65 | M3
M3-S-HSTRIPTOP-4 | SCREW_10Gx65 | M3-HSTRIP-TOP through lattice into top rail | 2038 | 10 | 1799 | 2038 | 75 | 1799 | 65 | M3
M4-B-POST-1-TBEAR-1-1 | BOLT_M10x120 | M4-POST-1 to M4-TBEAR-1 | 2130 | 63.5 | 410.5 | 2250 | 63.5 | 410.5 | 120 | M4
M4-B-POST-1-TBEAR-1-2 | BOLT_M10x120 | M4-POST-1 to M4-TBEAR-1 | 2130 | 108.5 | 455.5 | 2250 | 108.5 | 455.5 | 120 | M4
M4-B-POST-1-LBEAR-1-1 | BOLT_M10x120 | M4-POST-1 to M4-LBEAR-1 | 2130 | 63.5 | 40.5 | 2250 | 63.5 | 40.5 | 120 | M4
M4-B-POST-1-LBEAR-1-2 | BOLT_M10x120 | M4-POST-1 to M4-LBEAR-1 | 2130 | 108.5 | 85.5 | 2250 | 108.5 | 85.5 | 120 | M4
M4-B-FLEG-1-TBEAR-1-1 | BOLT_M10x120 | M4-FLEG-1 to M4-TBEAR-1 | 2130 | 438.5 | 410.5 | 2250 | 438.5 | 410.5 | 120 | M4
M4-B-FLEG-1-TBEAR-1-2 | BOLT_M10x120 | M4-FLEG-1 to M4-TBEAR-1 | 2130 | 483.5 | 455.5 | 2250 | 483.5 | 455.5 | 120 | M4
M4-B-FLEG-1-LBEAR-1-1 | BOLT_M10x120 | M4-FLEG-1 to M4-LBEAR-1 | 2130 | 438.5 | 40.5 | 2250 | 438.5 | 40.5 | 120 | M4
M4-B-FLEG-1-LBEAR-1-2 | BOLT_M10x120 | M4-FLEG-1 to M4-LBEAR-1 | 2130 | 483.5 | 85.5 | 2250 | 483.5 | 85.5 | 120 | M4
M4-B-POST-2-TBEAR-2-1 | BOLT_M10x120 | M4-POST-2 to M4-TBEAR-2 | 2730 | 63.5 | 455.5 | 2610 | 63.5 | 455.5 | 120 | M4
M4-B-POST-2-TBEAR-2-2 | BOLT_M10x120 | M4-POST-2 to M4-TBEAR-2 | 2730 | 108.5 | 410.5 | 2610 | 108.5 | 410.5 | 120 | M4
M4-B-POST-2-LBEAR-2-1 | BOLT_M10x120 | M4-POST-2 to M4-LBEAR-2 | 2730 | 63.5 | 85.5 | 2610 | 63.5 | 85.5 | 120 | M4
M4-B-POST-2-LBEAR-2-2 | BOLT_M10x120 | M4-POST-2 to M4-LBEAR-2 | 2730 | 108.5 | 40.5 | 2610 | 108.5 | 40.5 | 120 | M4
M4-B-FLEG-2-TBEAR-2-1 | BOLT_M10x120 | M4-FLEG-2 to M4-TBEAR-2 | 2730 | 438.5 | 455.5 | 2610 | 438.5 | 455.5 | 120 | M4
M4-B-FLEG-2-TBEAR-2-2 | BOLT_M10x120 | M4-FLEG-2 to M4-TBEAR-2 | 2730 | 483.5 | 410.5 | 2610 | 483.5 | 410.5 | 120 | M4
M4-B-FLEG-2-LBEAR-2-1 | BOLT_M10x120 | M4-FLEG-2 to M4-LBEAR-2 | 2730 | 438.5 | 85.5 | 2610 | 438.5 | 85.5 | 120 | M4
M4-B-FLEG-2-LBEAR-2-2 | BOLT_M10x120 | M4-FLEG-2 to M4-LBEAR-2 | 2730 | 483.5 | 40.5 | 2610 | 483.5 | 40.5 | 120 | M4
M4-S-TOP-1-TBEAR-1-1 | SCREW_10Gx50 | M4-TOP-1 to M4-TBEAR-1 | 2197.5 | 151 | 500 | 2197.5 | 151 | 450 | 50 | M4
M4-S-TOP-1-TBEAR-1-2 | SCREW_10Gx50 | M4-TOP-1 to M4-TBEAR-1 | 2197.5 | 201 | 500 | 2197.5 | 201 | 450 | 50 | M4
M4-S-TOP-1-TBEAR-2-1 | SCREW_10Gx50 | M4-TOP-1 to M4-TBEAR-2 | 2662.5 | 151 | 500 | 2662.5 | 151 | 450 | 50 | M4
M4-S-TOP-1-TBEAR-2-2 | SCREW_10Gx50 | M4-TOP-1 to M4-TBEAR-2 | 2662.5 | 201 | 500 | 2662.5 | 201 | 450 | 50 | M4
M4-S-TOP-2-TBEAR-1-1 | SCREW_10Gx50 | M4-TOP-2 to M4-TBEAR-1 | 2197.5 | 246 | 500 | 2197.5 | 246 | 450 | 50 | M4
M4-S-TOP-2-TBEAR-1-2 | SCREW_10Gx50 | M4-TOP-2 to M4-TBEAR-1 | 2197.5 | 296 | 500 | 2197.5 | 296 | 450 | 50 | M4
M4-S-TOP-2-TBEAR-2-1 | SCREW_10Gx50 | M4-TOP-2 to M4-TBEAR-2 | 2662.5 | 246 | 500 | 2662.5 | 246 | 450 | 50 | M4
M4-S-TOP-2-TBEAR-2-2 | SCREW_10Gx50 | M4-TOP-2 to M4-TBEAR-2 | 2662.5 | 296 | 500 | 2662.5 | 296 | 450 | 50 | M4
M4-S-TOP-3-TBEAR-1-1 | SCREW_10Gx50 | M4-TOP-3 to M4-TBEAR-1 | 2197.5 | 341 | 500 | 2197.5 | 341 | 450 | 50 | M4
M4-S-TOP-3-TBEAR-1-2 | SCREW_10Gx50 | M4-TOP-3 to M4-TBEAR-1 | 2197.5 | 391 | 500 | 2197.5 | 391 | 450 | 50 | M4
M4-S-TOP-3-TBEAR-2-1 | SCREW_10Gx50 | M4-TOP-3 to M4-TBEAR-2 | 2662.5 | 341 | 500 | 2662.5 | 341 | 450 | 50 | M4
M4-S-TOP-3-TBEAR-2-2 | SCREW_10Gx50 | M4-TOP-3 to M4-TBEAR-2 | 2662.5 | 391 | 500 | 2662.5 | 391 | 450 | 50 | M4
M4-S-TOP-4-TBEAR-1-1 | SCREW_10Gx50 | M4-TOP-4 to M4-TBEAR-1 | 2197.5 | 436 | 500 | 2197.5 | 436 | 450 | 50 | M4
M4-S-TOP-4-TBEAR-1-2 | SCREW_10Gx50 | M4-TOP-4 to M4-TBEAR-1 | 2197.5 | 466 | 500 | 2197.5 | 466 | 450 | 50 | M4
M4-S-TOP-4-TBEAR-2-1 | SCREW_10Gx50 | M4-TOP-4 to M4-TBEAR-2 | 2662.5 | 456 | 500 | 2662.5 | 456 | 450 | 50 | M4
M4-S-TOP-4-TBEAR-2-2 | SCREW_10Gx50 | M4-TOP-4 to M4-TBEAR-2 | 2662.5 | 486 | 500 | 2662.5 | 486 | 450 | 50 | M4
M4-S-SHELF-1-LBEAR-1-1 | SCREW_10Gx50 | M4-SHELF-1 to M4-LBEAR-1 | 2197.5 | 151 | 130 | 2197.5 | 151 | 80 | 50 | M4
M4-S-SHELF-1-LBEAR-1-2 | SCREW_10Gx50 | M4-SHELF-1 to M4-LBEAR-1 | 2197.5 | 201 | 130 | 2197.5 | 201 | 80 | 50 | M4
M4-S-SHELF-1-LBEAR-2-1 | SCREW_10Gx50 | M4-SHELF-1 to M4-LBEAR-2 | 2662.5 | 151 | 130 | 2662.5 | 151 | 80 | 50 | M4
M4-S-SHELF-1-LBEAR-2-2 | SCREW_10Gx50 | M4-SHELF-1 to M4-LBEAR-2 | 2662.5 | 201 | 130 | 2662.5 | 201 | 80 | 50 | M4
M4-S-SHELF-2-LBEAR-1-1 | SCREW_10Gx50 | M4-SHELF-2 to M4-LBEAR-1 | 2197.5 | 246 | 130 | 2197.5 | 246 | 80 | 50 | M4
M4-S-SHELF-2-LBEAR-1-2 | SCREW_10Gx50 | M4-SHELF-2 to M4-LBEAR-1 | 2197.5 | 296 | 130 | 2197.5 | 296 | 80 | 50 | M4
M4-S-SHELF-2-LBEAR-2-1 | SCREW_10Gx50 | M4-SHELF-2 to M4-LBEAR-2 | 2662.5 | 246 | 130 | 2662.5 | 246 | 80 | 50 | M4
M4-S-SHELF-2-LBEAR-2-2 | SCREW_10Gx50 | M4-SHELF-2 to M4-LBEAR-2 | 2662.5 | 296 | 130 | 2662.5 | 296 | 80 | 50 | M4
M4-S-SHELF-3-LBEAR-1-1 | SCREW_10Gx50 | M4-SHELF-3 to M4-LBEAR-1 | 2197.5 | 341 | 130 | 2197.5 | 341 | 80 | 50 | M4
M4-S-SHELF-3-LBEAR-1-2 | SCREW_10Gx50 | M4-SHELF-3 to M4-LBEAR-1 | 2197.5 | 391 | 130 | 2197.5 | 391 | 80 | 50 | M4
M4-S-SHELF-3-LBEAR-2-1 | SCREW_10Gx50 | M4-SHELF-3 to M4-LBEAR-2 | 2662.5 | 341 | 130 | 2662.5 | 341 | 80 | 50 | M4
M4-S-SHELF-3-LBEAR-2-2 | SCREW_10Gx50 | M4-SHELF-3 to M4-LBEAR-2 | 2662.5 | 391 | 130 | 2662.5 | 391 | 80 | 50 | M4
M4-S-SHELF-4a-LBEAR-1-1 | SCREW_10Gx50 | M4-SHELF-4a to M4-LBEAR-1 | 2197.5 | 436 | 130 | 2197.5 | 436 | 80 | 50 | M4
M4-S-SHELF-4a-LBEAR-1-2 | SCREW_10Gx50 | M4-SHELF-4a to M4-LBEAR-1 | 2197.5 | 466 | 130 | 2197.5 | 466 | 80 | 50 | M4
M4-S-SHELF-4a-LBEAR-2-1 | SCREW_10Gx50 | M4-SHELF-4a to M4-LBEAR-2 | 2662.5 | 456 | 130 | 2662.5 | 456 | 80 | 50 | M4
M4-S-SHELF-4a-LBEAR-2-2 | SCREW_10Gx50 | M4-SHELF-4a to M4-LBEAR-2 | 2662.5 | 486 | 130 | 2662.5 | 486 | 80 | 50 | M4
M4-S-RAILBOT-1-E1-1 | SCREW_10Gx100 | M4-RAILBOT-1 screwed down into M4-LBEAR-1 | 2197.5 | 96 | 130 | 2197.5 | 96 | 30 | 100 | M4
M4-S-RAILBOT-1-E1-2 | SCREW_10Gx100 | M4-RAILBOT-1 screwed down into M4-LBEAR-1 | 2197.5 | 121 | 130 | 2197.5 | 121 | 30 | 100 | M4
M4-S-RAILBOT-1-E2-1 | SCREW_10Gx100 | M4-RAILBOT-1 screwed down into M4-LBEAR-2 | 2662.5 | 96 | 130 | 2662.5 | 96 | 30 | 100 | M4
M4-S-RAILBOT-1-E2-2 | SCREW_10Gx100 | M4-RAILBOT-1 screwed down into M4-LBEAR-2 | 2662.5 | 121 | 130 | 2662.5 | 121 | 30 | 100 | M4
M4-S-RAILMID-2-E1-1 | SCREW_10Gx100 | M4-RAILMID-2 screwed down into M4-TBEAR-1 | 2197.5 | 96 | 500 | 2197.5 | 96 | 400 | 100 | M4
M4-S-RAILMID-2-E1-2 | SCREW_10Gx100 | M4-RAILMID-2 screwed down into M4-TBEAR-1 | 2197.5 | 121 | 500 | 2197.5 | 121 | 400 | 100 | M4
M4-S-RAILMID-2-E2-1 | SCREW_10Gx100 | M4-RAILMID-2 screwed down into M4-TBEAR-2 | 2662.5 | 96 | 500 | 2662.5 | 96 | 400 | 100 | M4
M4-S-RAILMID-2-E2-2 | SCREW_10Gx100 | M4-RAILMID-2 screwed down into M4-TBEAR-2 | 2662.5 | 121 | 500 | 2662.5 | 121 | 400 | 100 | M4
M4-S-RAILTOP-3-E1-1 | SCREW_10Gx100 | M4-RAILTOP-3 screwed through M4-POST-1 into rail end | 2130 | 66 | 1786 | 2230 | 66 | 1786 | 100 | M4
M4-S-RAILTOP-3-E1-2 | SCREW_10Gx100 | M4-RAILTOP-3 screwed through M4-POST-1 into rail end | 2130 | 121 | 1809 | 2230 | 121 | 1809 | 100 | M4
M4-S-RAILTOP-3-E2-1 | SCREW_10Gx100 | M4-RAILTOP-3 screwed through M4-POST-2 into rail end | 2730 | 66 | 1786 | 2630 | 66 | 1786 | 100 | M4
M4-S-RAILTOP-3-E2-2 | SCREW_10Gx100 | M4-RAILTOP-3 screwed through M4-POST-2 into rail end | 2730 | 121 | 1809 | 2630 | 121 | 1809 | 100 | M4
M4-S-VSTRIP1-1 | SCREW_10Gx65 | M4-VSTRIP-1 through lattice into post | 2151 | 10 | 80 | 2151 | 75 | 80 | 65 | M4
M4-S-VSTRIP1-2 | SCREW_10Gx65 | M4-VSTRIP-1 through lattice into post | 2151 | 10 | 356.3 | 2151 | 75 | 356.3 | 65 | M4
M4-S-VSTRIP1-3 | SCREW_10Gx65 | M4-VSTRIP-1 through lattice into post | 2151 | 10 | 632.7 | 2151 | 75 | 632.7 | 65 | M4
M4-S-VSTRIP1-4 | SCREW_10Gx65 | M4-VSTRIP-1 through lattice into post | 2151 | 10 | 909 | 2151 | 75 | 909 | 65 | M4
M4-S-VSTRIP1-5 | SCREW_10Gx65 | M4-VSTRIP-1 through lattice into post | 2151 | 10 | 1185.3 | 2151 | 75 | 1185.3 | 65 | M4
M4-S-VSTRIP1-6 | SCREW_10Gx65 | M4-VSTRIP-1 through lattice into post | 2151 | 10 | 1461.7 | 2151 | 75 | 1461.7 | 65 | M4
M4-S-VSTRIP1-7 | SCREW_10Gx65 | M4-VSTRIP-1 through lattice into post | 2151 | 10 | 1738 | 2151 | 75 | 1738 | 65 | M4
M4-S-VSTRIP2-1 | SCREW_10Gx65 | M4-VSTRIP-2 through lattice into post | 2709 | 10 | 100 | 2709 | 75 | 100 | 65 | M4
M4-S-VSTRIP2-2 | SCREW_10Gx65 | M4-VSTRIP-2 through lattice into post | 2709 | 10 | 356.3 | 2709 | 75 | 356.3 | 65 | M4
M4-S-VSTRIP2-3 | SCREW_10Gx65 | M4-VSTRIP-2 through lattice into post | 2709 | 10 | 632.7 | 2709 | 75 | 632.7 | 65 | M4
M4-S-VSTRIP2-4 | SCREW_10Gx65 | M4-VSTRIP-2 through lattice into post | 2709 | 10 | 909 | 2709 | 75 | 909 | 65 | M4
M4-S-VSTRIP2-5 | SCREW_10Gx65 | M4-VSTRIP-2 through lattice into post | 2709 | 10 | 1185.3 | 2709 | 75 | 1185.3 | 65 | M4
M4-S-VSTRIP2-6 | SCREW_10Gx65 | M4-VSTRIP-2 through lattice into post | 2709 | 10 | 1461.7 | 2709 | 75 | 1461.7 | 65 | M4
M4-S-VSTRIP2-7 | SCREW_10Gx65 | M4-VSTRIP-2 through lattice into post | 2709 | 10 | 1738 | 2709 | 75 | 1738 | 65 | M4
M4-S-HSTRIPTOP-1 | SCREW_10Gx65 | M4-HSTRIP-TOP through lattice into top rail | 2212 | 10 | 1799 | 2212 | 75 | 1799 | 65 | M4
M4-S-HSTRIPTOP-2 | SCREW_10Gx65 | M4-HSTRIP-TOP through lattice into top rail | 2430 | 10 | 1799 | 2430 | 75 | 1799 | 65 | M4
M4-S-HSTRIPTOP-3 | SCREW_10Gx65 | M4-HSTRIP-TOP through lattice into top rail | 2648 | 10 | 1799 | 2648 | 75 | 1799 | 65 | M4
M5-B-POST-1-TBEAR-1-1 | BOLT_M10x120 | M5-POST-1 to M5-TBEAR-1 | 2740 | 63.5 | 410.5 | 2860 | 63.5 | 410.5 | 120 | M5
M5-B-POST-1-TBEAR-1-2 | BOLT_M10x120 | M5-POST-1 to M5-TBEAR-1 | 2740 | 108.5 | 455.5 | 2860 | 108.5 | 455.5 | 120 | M5
M5-B-POST-1-LBEAR-1-1 | BOLT_M10x120 | M5-POST-1 to M5-LBEAR-1 | 2740 | 63.5 | 40.5 | 2860 | 63.5 | 40.5 | 120 | M5
M5-B-POST-1-LBEAR-1-2 | BOLT_M10x120 | M5-POST-1 to M5-LBEAR-1 | 2740 | 108.5 | 85.5 | 2860 | 108.5 | 85.5 | 120 | M5
M5-B-FLEG-1-TBEAR-1-1 | BOLT_M10x120 | M5-FLEG-1 to M5-TBEAR-1 | 2740 | 438.5 | 410.5 | 2860 | 438.5 | 410.5 | 120 | M5
M5-B-FLEG-1-TBEAR-1-2 | BOLT_M10x120 | M5-FLEG-1 to M5-TBEAR-1 | 2740 | 483.5 | 455.5 | 2860 | 483.5 | 455.5 | 120 | M5
M5-B-FLEG-1-LBEAR-1-1 | BOLT_M10x120 | M5-FLEG-1 to M5-LBEAR-1 | 2740 | 438.5 | 40.5 | 2860 | 438.5 | 40.5 | 120 | M5
M5-B-FLEG-1-LBEAR-1-2 | BOLT_M10x120 | M5-FLEG-1 to M5-LBEAR-1 | 2740 | 483.5 | 85.5 | 2860 | 483.5 | 85.5 | 120 | M5
M5-B-POST-2-TBEAR-2-1 | BOLT_M10x120 | M5-POST-2 to M5-TBEAR-2 | 3340 | 63.5 | 455.5 | 3220 | 63.5 | 455.5 | 120 | M5
M5-B-POST-2-TBEAR-2-2 | BOLT_M10x120 | M5-POST-2 to M5-TBEAR-2 | 3340 | 108.5 | 410.5 | 3220 | 108.5 | 410.5 | 120 | M5
M5-B-POST-2-LBEAR-2-1 | BOLT_M10x120 | M5-POST-2 to M5-LBEAR-2 | 3340 | 63.5 | 85.5 | 3220 | 63.5 | 85.5 | 120 | M5
M5-B-POST-2-LBEAR-2-2 | BOLT_M10x120 | M5-POST-2 to M5-LBEAR-2 | 3340 | 108.5 | 40.5 | 3220 | 108.5 | 40.5 | 120 | M5
M5-B-FLEG-2-TBEAR-2-1 | BOLT_M10x120 | M5-FLEG-2 to M5-TBEAR-2 | 3340 | 438.5 | 455.5 | 3220 | 438.5 | 455.5 | 120 | M5
M5-B-FLEG-2-TBEAR-2-2 | BOLT_M10x120 | M5-FLEG-2 to M5-TBEAR-2 | 3340 | 483.5 | 410.5 | 3220 | 483.5 | 410.5 | 120 | M5
M5-B-FLEG-2-LBEAR-2-1 | BOLT_M10x120 | M5-FLEG-2 to M5-LBEAR-2 | 3340 | 438.5 | 85.5 | 3220 | 438.5 | 85.5 | 120 | M5
M5-B-FLEG-2-LBEAR-2-2 | BOLT_M10x120 | M5-FLEG-2 to M5-LBEAR-2 | 3340 | 483.5 | 40.5 | 3220 | 483.5 | 40.5 | 120 | M5
M5-S-TOP-1-TBEAR-1-1 | SCREW_10Gx50 | M5-TOP-1 to M5-TBEAR-1 | 2807.5 | 151 | 500 | 2807.5 | 151 | 450 | 50 | M5
M5-S-TOP-1-TBEAR-1-2 | SCREW_10Gx50 | M5-TOP-1 to M5-TBEAR-1 | 2807.5 | 201 | 500 | 2807.5 | 201 | 450 | 50 | M5
M5-S-TOP-1-TBEAR-2-1 | SCREW_10Gx50 | M5-TOP-1 to M5-TBEAR-2 | 3272.5 | 151 | 500 | 3272.5 | 151 | 450 | 50 | M5
M5-S-TOP-1-TBEAR-2-2 | SCREW_10Gx50 | M5-TOP-1 to M5-TBEAR-2 | 3272.5 | 201 | 500 | 3272.5 | 201 | 450 | 50 | M5
M5-S-TOP-2-TBEAR-1-1 | SCREW_10Gx50 | M5-TOP-2 to M5-TBEAR-1 | 2807.5 | 246 | 500 | 2807.5 | 246 | 450 | 50 | M5
M5-S-TOP-2-TBEAR-1-2 | SCREW_10Gx50 | M5-TOP-2 to M5-TBEAR-1 | 2807.5 | 296 | 500 | 2807.5 | 296 | 450 | 50 | M5
M5-S-TOP-2-TBEAR-2-1 | SCREW_10Gx50 | M5-TOP-2 to M5-TBEAR-2 | 3272.5 | 246 | 500 | 3272.5 | 246 | 450 | 50 | M5
M5-S-TOP-2-TBEAR-2-2 | SCREW_10Gx50 | M5-TOP-2 to M5-TBEAR-2 | 3272.5 | 296 | 500 | 3272.5 | 296 | 450 | 50 | M5
M5-S-TOP-3-TBEAR-1-1 | SCREW_10Gx50 | M5-TOP-3 to M5-TBEAR-1 | 2807.5 | 341 | 500 | 2807.5 | 341 | 450 | 50 | M5
M5-S-TOP-3-TBEAR-1-2 | SCREW_10Gx50 | M5-TOP-3 to M5-TBEAR-1 | 2807.5 | 391 | 500 | 2807.5 | 391 | 450 | 50 | M5
M5-S-TOP-3-TBEAR-2-1 | SCREW_10Gx50 | M5-TOP-3 to M5-TBEAR-2 | 3272.5 | 341 | 500 | 3272.5 | 341 | 450 | 50 | M5
M5-S-TOP-3-TBEAR-2-2 | SCREW_10Gx50 | M5-TOP-3 to M5-TBEAR-2 | 3272.5 | 391 | 500 | 3272.5 | 391 | 450 | 50 | M5
M5-S-TOP-4-TBEAR-1-1 | SCREW_10Gx50 | M5-TOP-4 to M5-TBEAR-1 | 2807.5 | 436 | 500 | 2807.5 | 436 | 450 | 50 | M5
M5-S-TOP-4-TBEAR-1-2 | SCREW_10Gx50 | M5-TOP-4 to M5-TBEAR-1 | 2807.5 | 466 | 500 | 2807.5 | 466 | 450 | 50 | M5
M5-S-TOP-4-TBEAR-2-1 | SCREW_10Gx50 | M5-TOP-4 to M5-TBEAR-2 | 3272.5 | 456 | 500 | 3272.5 | 456 | 450 | 50 | M5
M5-S-TOP-4-TBEAR-2-2 | SCREW_10Gx50 | M5-TOP-4 to M5-TBEAR-2 | 3272.5 | 486 | 500 | 3272.5 | 486 | 450 | 50 | M5
M5-S-SHELF-1-LBEAR-1-1 | SCREW_10Gx50 | M5-SHELF-1 to M5-LBEAR-1 | 2807.5 | 151 | 130 | 2807.5 | 151 | 80 | 50 | M5
M5-S-SHELF-1-LBEAR-1-2 | SCREW_10Gx50 | M5-SHELF-1 to M5-LBEAR-1 | 2807.5 | 201 | 130 | 2807.5 | 201 | 80 | 50 | M5
M5-S-SHELF-1-LBEAR-2-1 | SCREW_10Gx50 | M5-SHELF-1 to M5-LBEAR-2 | 3272.5 | 151 | 130 | 3272.5 | 151 | 80 | 50 | M5
M5-S-SHELF-1-LBEAR-2-2 | SCREW_10Gx50 | M5-SHELF-1 to M5-LBEAR-2 | 3272.5 | 201 | 130 | 3272.5 | 201 | 80 | 50 | M5
M5-S-SHELF-2-LBEAR-1-1 | SCREW_10Gx50 | M5-SHELF-2 to M5-LBEAR-1 | 2807.5 | 246 | 130 | 2807.5 | 246 | 80 | 50 | M5
M5-S-SHELF-2-LBEAR-1-2 | SCREW_10Gx50 | M5-SHELF-2 to M5-LBEAR-1 | 2807.5 | 296 | 130 | 2807.5 | 296 | 80 | 50 | M5
M5-S-SHELF-2-LBEAR-2-1 | SCREW_10Gx50 | M5-SHELF-2 to M5-LBEAR-2 | 3272.5 | 246 | 130 | 3272.5 | 246 | 80 | 50 | M5
M5-S-SHELF-2-LBEAR-2-2 | SCREW_10Gx50 | M5-SHELF-2 to M5-LBEAR-2 | 3272.5 | 296 | 130 | 3272.5 | 296 | 80 | 50 | M5
M5-S-SHELF-3-LBEAR-1-1 | SCREW_10Gx50 | M5-SHELF-3 to M5-LBEAR-1 | 2807.5 | 341 | 130 | 2807.5 | 341 | 80 | 50 | M5
M5-S-SHELF-3-LBEAR-1-2 | SCREW_10Gx50 | M5-SHELF-3 to M5-LBEAR-1 | 2807.5 | 391 | 130 | 2807.5 | 391 | 80 | 50 | M5
M5-S-SHELF-3-LBEAR-2-1 | SCREW_10Gx50 | M5-SHELF-3 to M5-LBEAR-2 | 3272.5 | 341 | 130 | 3272.5 | 341 | 80 | 50 | M5
M5-S-SHELF-3-LBEAR-2-2 | SCREW_10Gx50 | M5-SHELF-3 to M5-LBEAR-2 | 3272.5 | 391 | 130 | 3272.5 | 391 | 80 | 50 | M5
M5-S-SHELF-4a-LBEAR-1-1 | SCREW_10Gx50 | M5-SHELF-4a to M5-LBEAR-1 | 2807.5 | 436 | 130 | 2807.5 | 436 | 80 | 50 | M5
M5-S-SHELF-4a-LBEAR-1-2 | SCREW_10Gx50 | M5-SHELF-4a to M5-LBEAR-1 | 2807.5 | 466 | 130 | 2807.5 | 466 | 80 | 50 | M5
M5-S-SHELF-4a-LBEAR-2-1 | SCREW_10Gx50 | M5-SHELF-4a to M5-LBEAR-2 | 3272.5 | 456 | 130 | 3272.5 | 456 | 80 | 50 | M5
M5-S-SHELF-4a-LBEAR-2-2 | SCREW_10Gx50 | M5-SHELF-4a to M5-LBEAR-2 | 3272.5 | 486 | 130 | 3272.5 | 486 | 80 | 50 | M5
M5-S-RAILBOT-1-E1-1 | SCREW_10Gx100 | M5-RAILBOT-1 screwed down into M5-LBEAR-1 | 2807.5 | 96 | 130 | 2807.5 | 96 | 30 | 100 | M5
M5-S-RAILBOT-1-E1-2 | SCREW_10Gx100 | M5-RAILBOT-1 screwed down into M5-LBEAR-1 | 2807.5 | 121 | 130 | 2807.5 | 121 | 30 | 100 | M5
M5-S-RAILBOT-1-E2-1 | SCREW_10Gx100 | M5-RAILBOT-1 screwed down into M5-LBEAR-2 | 3272.5 | 96 | 130 | 3272.5 | 96 | 30 | 100 | M5
M5-S-RAILBOT-1-E2-2 | SCREW_10Gx100 | M5-RAILBOT-1 screwed down into M5-LBEAR-2 | 3272.5 | 121 | 130 | 3272.5 | 121 | 30 | 100 | M5
M5-S-RAILMID-2-E1-1 | SCREW_10Gx100 | M5-RAILMID-2 screwed down into M5-TBEAR-1 | 2807.5 | 96 | 500 | 2807.5 | 96 | 400 | 100 | M5
M5-S-RAILMID-2-E1-2 | SCREW_10Gx100 | M5-RAILMID-2 screwed down into M5-TBEAR-1 | 2807.5 | 121 | 500 | 2807.5 | 121 | 400 | 100 | M5
M5-S-RAILMID-2-E2-1 | SCREW_10Gx100 | M5-RAILMID-2 screwed down into M5-TBEAR-2 | 3272.5 | 96 | 500 | 3272.5 | 96 | 400 | 100 | M5
M5-S-RAILMID-2-E2-2 | SCREW_10Gx100 | M5-RAILMID-2 screwed down into M5-TBEAR-2 | 3272.5 | 121 | 500 | 3272.5 | 121 | 400 | 100 | M5
M5-S-RAILTOP-3-E1-1 | SCREW_10Gx100 | M5-RAILTOP-3 screwed through M5-POST-1 into rail end | 2740 | 66 | 1786 | 2840 | 66 | 1786 | 100 | M5
M5-S-RAILTOP-3-E1-2 | SCREW_10Gx100 | M5-RAILTOP-3 screwed through M5-POST-1 into rail end | 2740 | 121 | 1809 | 2840 | 121 | 1809 | 100 | M5
M5-S-RAILTOP-3-E2-1 | SCREW_10Gx100 | M5-RAILTOP-3 screwed through M5-POST-2 into rail end | 3340 | 66 | 1786 | 3240 | 66 | 1786 | 100 | M5
M5-S-RAILTOP-3-E2-2 | SCREW_10Gx100 | M5-RAILTOP-3 screwed through M5-POST-2 into rail end | 3340 | 121 | 1809 | 3240 | 121 | 1809 | 100 | M5
M5-S-VSTRIP1-1 | SCREW_10Gx65 | M5-VSTRIP-1 through lattice into post | 2761 | 10 | 80 | 2761 | 75 | 80 | 65 | M5
M5-S-VSTRIP1-2 | SCREW_10Gx65 | M5-VSTRIP-1 through lattice into post | 2761 | 10 | 356.3 | 2761 | 75 | 356.3 | 65 | M5
M5-S-VSTRIP1-3 | SCREW_10Gx65 | M5-VSTRIP-1 through lattice into post | 2761 | 10 | 632.7 | 2761 | 75 | 632.7 | 65 | M5
M5-S-VSTRIP1-4 | SCREW_10Gx65 | M5-VSTRIP-1 through lattice into post | 2761 | 10 | 909 | 2761 | 75 | 909 | 65 | M5
M5-S-VSTRIP1-5 | SCREW_10Gx65 | M5-VSTRIP-1 through lattice into post | 2761 | 10 | 1185.3 | 2761 | 75 | 1185.3 | 65 | M5
M5-S-VSTRIP1-6 | SCREW_10Gx65 | M5-VSTRIP-1 through lattice into post | 2761 | 10 | 1461.7 | 2761 | 75 | 1461.7 | 65 | M5
M5-S-VSTRIP1-7 | SCREW_10Gx65 | M5-VSTRIP-1 through lattice into post | 2761 | 10 | 1738 | 2761 | 75 | 1738 | 65 | M5
M5-S-VSTRIP2-1 | SCREW_10Gx65 | M5-VSTRIP-2 through lattice into post | 3319 | 10 | 100 | 3319 | 75 | 100 | 65 | M5
M5-S-VSTRIP2-2 | SCREW_10Gx65 | M5-VSTRIP-2 through lattice into post | 3319 | 10 | 356.3 | 3319 | 75 | 356.3 | 65 | M5
M5-S-VSTRIP2-3 | SCREW_10Gx65 | M5-VSTRIP-2 through lattice into post | 3319 | 10 | 632.7 | 3319 | 75 | 632.7 | 65 | M5
M5-S-VSTRIP2-4 | SCREW_10Gx65 | M5-VSTRIP-2 through lattice into post | 3319 | 10 | 909 | 3319 | 75 | 909 | 65 | M5
M5-S-VSTRIP2-5 | SCREW_10Gx65 | M5-VSTRIP-2 through lattice into post | 3319 | 10 | 1185.3 | 3319 | 75 | 1185.3 | 65 | M5
M5-S-VSTRIP2-6 | SCREW_10Gx65 | M5-VSTRIP-2 through lattice into post | 3319 | 10 | 1461.7 | 3319 | 75 | 1461.7 | 65 | M5
M5-S-VSTRIP2-7 | SCREW_10Gx65 | M5-VSTRIP-2 through lattice into post | 3319 | 10 | 1738 | 3319 | 75 | 1738 | 65 | M5
M5-S-HSTRIPTOP-1 | SCREW_10Gx65 | M5-HSTRIP-TOP through lattice into top rail | 2822 | 10 | 1799 | 2822 | 75 | 1799 | 65 | M5
M5-S-HSTRIPTOP-2 | SCREW_10Gx65 | M5-HSTRIP-TOP through lattice into top rail | 3040 | 10 | 1799 | 3040 | 75 | 1799 | 65 | M5
M5-S-HSTRIPTOP-3 | SCREW_10Gx65 | M5-HSTRIP-TOP through lattice into top rail | 3258 | 10 | 1799 | 3258 | 75 | 1799 | 65 | M5

## Packers
Packer ID | Where | X0 | X1 | Y0 | Y1 | Z0 | Z1
PK-M1-POST-1 | Foot packer under M1-POST-1 | 0 | 100 | 50 | 122 | 0 | 10
PK-M1-FLEG-1 | Foot packer under M1-FLEG-1 | 0 | 100 | 425 | 497 | 0 | 10
PK-M1-POST-2 | Foot packer under M1-POST-2 | 500 | 600 | 50 | 122 | 0 | 10
PK-M1-FLEG-2 | Foot packer under M1-FLEG-2 | 500 | 600 | 425 | 497 | 0 | 10
PK-M2-POST-1 | Foot packer under M2-POST-1 | 610 | 710 | 50 | 122 | 0 | 10
PK-M2-FLEG-1 | Foot packer under M2-FLEG-1 | 610 | 710 | 425 | 497 | 0 | 10
PK-M2-POST-2 | Foot packer under M2-POST-2 | 1110 | 1210 | 50 | 122 | 0 | 10
PK-M2-FLEG-2 | Foot packer under M2-FLEG-2 | 1110 | 1210 | 425 | 497 | 0 | 10
PK-M3-POST-1 | Foot packer under M3-POST-1 | 1220 | 1320 | 50 | 122 | 0 | 10
PK-M3-FLEG-1 | Foot packer under M3-FLEG-1 | 1220 | 1320 | 425 | 497 | 0 | 10
PK-M3-RLEG-1 | Foot packer under M3-RLEG-1 | 1620 | 1720 | 50 | 122 | 0 | 10
PK-M3-FLEG-2 | Foot packer under M3-FLEG-2 | 1620 | 1720 | 425 | 497 | 0 | 10
PK-M3-POST-2 | Foot packer under M3-POST-2 | 2020 | 2120 | 50 | 122 | 0 | 10
PK-M3-FLEG-3 | Foot packer under M3-FLEG-3 | 2020 | 2120 | 425 | 497 | 0 | 10
PK-M4-POST-1 | Foot packer under M4-POST-1 | 2130 | 2230 | 50 | 122 | 0 | 10
PK-M4-FLEG-1 | Foot packer under M4-FLEG-1 | 2130 | 2230 | 425 | 497 | 0 | 10
PK-M4-POST-2 | Foot packer under M4-POST-2 | 2630 | 2730 | 50 | 122 | 0 | 10
PK-M4-FLEG-2 | Foot packer under M4-FLEG-2 | 2630 | 2730 | 425 | 497 | 0 | 10
PK-M5-POST-1 | Foot packer under M5-POST-1 | 2740 | 2840 | 50 | 122 | 0 | 10
PK-M5-FLEG-1 | Foot packer under M5-FLEG-1 | 2740 | 2840 | 425 | 497 | 0 | 10
PK-M5-POST-2 | Foot packer under M5-POST-2 | 3240 | 3340 | 50 | 122 | 0 | 10
PK-M5-FLEG-2 | Foot packer under M5-FLEG-2 | 3240 | 3340 | 425 | 497 | 0 | 10

## Parts
Part ID | Module | Mark | Role | Description | Material key | Length mm | X0 | X1 | Y0 | Y1 | Z0 | Z1
M1-POST-1 | M1 | A | Screen | Screen post / rear bench leg | T90x45 | 1810 | 0 | 45 | 41 | 131 | 10 | 1820
M1-FLEG-1 | M1 | D | Bench | Front bench leg | T90x45 | 468 | 0 | 45 | 416 | 506 | 10 | 478
M1-TBEAR-1 | M1 | E | Bench | Bench top bearer | T90x45 | 465 | 45 | 90 | 41 | 506 | 388 | 478
M1-LBEAR-1 | M1 | E | Bench | Lower shelf bearer | T90x45 | 465 | 45 | 90 | 41 | 506 | 18 | 108
M1-POST-2 | M1 | A | Screen | Screen post / rear bench leg | T90x45 | 1810 | 555 | 600 | 41 | 131 | 10 | 1820
M1-FLEG-2 | M1 | D | Bench | Front bench leg | T90x45 | 468 | 555 | 600 | 416 | 506 | 10 | 478
M1-TBEAR-2 | M1 | E | Bench | Bench top bearer | T90x45 | 465 | 510 | 555 | 41 | 506 | 388 | 478
M1-LBEAR-2 | M1 | E | Bench | Lower shelf bearer | T90x45 | 465 | 510 | 555 | 41 | 506 | 18 | 108
M1-TOP-1 | M1 | H | Bench | Bench top board | D90x22 | 600 | 0 | 600 | 131 | 221 | 478 | 500
M1-TOP-2 | M1 | H | Bench | Bench top board | D90x22 | 600 | 0 | 600 | 226 | 316 | 478 | 500
M1-TOP-3 | M1 | H | Bench | Bench top board | D90x22 | 600 | 0 | 600 | 321 | 411 | 478 | 500
M1-TOP-4 | M1 | H | Bench | Bench top board | D90x22 | 600 | 0 | 600 | 416 | 506 | 478 | 500
M1-SHELF-1 | M1 | H | Bench | Lower shelf board | D90x22 | 600 | 0 | 600 | 131 | 221 | 108 | 130
M1-SHELF-2 | M1 | H | Bench | Lower shelf board | D90x22 | 600 | 0 | 600 | 226 | 316 | 108 | 130
M1-SHELF-3 | M1 | H | Bench | Lower shelf board | D90x22 | 600 | 0 | 600 | 321 | 411 | 108 | 130
M1-SHELF-4a | M1 | I | Bench | Lower shelf board | D90x22 | 510 | 45 | 555 | 416 | 506 | 108 | 130
M1-RAILBOT-1 | M1 | I | Screen | Lattice rail (bot) | D90x22 | 510 | 45 | 555 | 41 | 131 | 108 | 130
M1-RAILMID-2 | M1 | I | Screen | Lattice rail (mid) | D90x22 | 510 | 45 | 555 | 41 | 131 | 478 | 500
M1-RAILTOP-3 | M1 | C | Screen | Lattice rail (top) | T90x45 | 510 | 45 | 555 | 41 | 131 | 1775 | 1820
M1-LAT | M1 | LAT600 | Screen | Lattice panel 600 wide | LAT600 | 1800 | 0 | 600 | 29 | 41 | 20 | 1820
M1-VSTRIP-1 | M1 | K | Screen | Vertical cover strip (wall side) | M42x19 | 1800 | 0 | 42 | 10 | 29 | 20 | 1820
M1-VSTRIP-2 | M1 | K | Screen | Vertical cover strip (wall side) | M42x19 | 1800 | 558 | 600 | 10 | 29 | 20 | 1820
M1-HSTRIP-TOP | M1 | M | Screen | Horizontal cover strip (top, wall side) | M42x19 | 516 | 42 | 558 | 10 | 29 | 1778 | 1820
M2-POST-1 | M2 | A | Screen | Screen post / rear bench leg | T90x45 | 1810 | 610 | 655 | 41 | 131 | 10 | 1820
M2-FLEG-1 | M2 | D | Bench | Front bench leg | T90x45 | 468 | 610 | 655 | 416 | 506 | 10 | 478
M2-TBEAR-1 | M2 | E | Bench | Bench top bearer | T90x45 | 465 | 655 | 700 | 41 | 506 | 388 | 478
M2-LBEAR-1 | M2 | E | Bench | Lower shelf bearer | T90x45 | 465 | 655 | 700 | 41 | 506 | 18 | 108
M2-POST-2 | M2 | A | Screen | Screen post / rear bench leg | T90x45 | 1810 | 1165 | 1210 | 41 | 131 | 10 | 1820
M2-FLEG-2 | M2 | D | Bench | Front bench leg | T90x45 | 468 | 1165 | 1210 | 416 | 506 | 10 | 478
M2-TBEAR-2 | M2 | E | Bench | Bench top bearer | T90x45 | 465 | 1120 | 1165 | 41 | 506 | 388 | 478
M2-LBEAR-2 | M2 | E | Bench | Lower shelf bearer | T90x45 | 465 | 1120 | 1165 | 41 | 506 | 18 | 108
M2-TOP-1 | M2 | H | Bench | Bench top board | D90x22 | 600 | 610 | 1210 | 131 | 221 | 478 | 500
M2-TOP-2 | M2 | H | Bench | Bench top board | D90x22 | 600 | 610 | 1210 | 226 | 316 | 478 | 500
M2-TOP-3 | M2 | H | Bench | Bench top board | D90x22 | 600 | 610 | 1210 | 321 | 411 | 478 | 500
M2-TOP-4 | M2 | H | Bench | Bench top board | D90x22 | 600 | 610 | 1210 | 416 | 506 | 478 | 500
M2-SHELF-1 | M2 | H | Bench | Lower shelf board | D90x22 | 600 | 610 | 1210 | 131 | 221 | 108 | 130
M2-SHELF-2 | M2 | H | Bench | Lower shelf board | D90x22 | 600 | 610 | 1210 | 226 | 316 | 108 | 130
M2-SHELF-3 | M2 | H | Bench | Lower shelf board | D90x22 | 600 | 610 | 1210 | 321 | 411 | 108 | 130
M2-SHELF-4a | M2 | I | Bench | Lower shelf board | D90x22 | 510 | 655 | 1165 | 416 | 506 | 108 | 130
M2-RAILBOT-1 | M2 | I | Screen | Lattice rail (bot) | D90x22 | 510 | 655 | 1165 | 41 | 131 | 108 | 130
M2-RAILMID-2 | M2 | I | Screen | Lattice rail (mid) | D90x22 | 510 | 655 | 1165 | 41 | 131 | 478 | 500
M2-RAILTOP-3 | M2 | C | Screen | Lattice rail (top) | T90x45 | 510 | 655 | 1165 | 41 | 131 | 1775 | 1820
M2-LAT | M2 | LAT600 | Screen | Lattice panel 600 wide | LAT600 | 1800 | 610 | 1210 | 29 | 41 | 20 | 1820
M2-VSTRIP-1 | M2 | K | Screen | Vertical cover strip (wall side) | M42x19 | 1800 | 610 | 652 | 10 | 29 | 20 | 1820
M2-VSTRIP-2 | M2 | K | Screen | Vertical cover strip (wall side) | M42x19 | 1800 | 1168 | 1210 | 10 | 29 | 20 | 1820
M2-HSTRIP-TOP | M2 | M | Screen | Horizontal cover strip (top, wall side) | M42x19 | 516 | 652 | 1168 | 10 | 29 | 1778 | 1820
M3-POST-1 | M3 | A | Screen | Screen post / rear bench leg | T90x45 | 1810 | 1220 | 1265 | 41 | 131 | 10 | 1820
M3-FLEG-1 | M3 | D | Bench | Front bench leg | T90x45 | 468 | 1220 | 1265 | 416 | 506 | 10 | 478
M3-TBEAR-1 | M3 | E | Bench | Bench top bearer | T90x45 | 465 | 1265 | 1310 | 41 | 506 | 388 | 478
M3-LBEAR-1 | M3 | E | Bench | Lower shelf bearer | T90x45 | 465 | 1265 | 1310 | 41 | 506 | 18 | 108
M3-RLEG-1 | M3 | D | Bench | Rear bench leg (mid frame) | T90x45 | 468 | 1647.5 | 1692.5 | 41 | 131 | 10 | 478
M3-FLEG-2 | M3 | D | Bench | Front bench leg | T90x45 | 468 | 1647.5 | 1692.5 | 416 | 506 | 10 | 478
M3-TBEAR-2 | M3 | E | Bench | Bench top bearer | T90x45 | 465 | 1692.5 | 1737.5 | 41 | 506 | 388 | 478
M3-LBEAR-2 | M3 | E | Bench | Lower shelf bearer | T90x45 | 465 | 1692.5 | 1737.5 | 41 | 506 | 18 | 108
M3-TBEAR-2B | M3 | E | Bench | Bench top bearer | T90x45 | 465 | 1602.5 | 1647.5 | 41 | 506 | 388 | 478
M3-LBEAR-2B | M3 | E | Bench | Lower shelf bearer | T90x45 | 465 | 1602.5 | 1647.5 | 41 | 506 | 18 | 108
M3-POST-2 | M3 | A | Screen | Screen post / rear bench leg | T90x45 | 1810 | 2075 | 2120 | 41 | 131 | 10 | 1820
M3-FLEG-3 | M3 | D | Bench | Front bench leg | T90x45 | 468 | 2075 | 2120 | 416 | 506 | 10 | 478
M3-TBEAR-3 | M3 | E | Bench | Bench top bearer | T90x45 | 465 | 2030 | 2075 | 41 | 506 | 388 | 478
M3-LBEAR-3 | M3 | E | Bench | Lower shelf bearer | T90x45 | 465 | 2030 | 2075 | 41 | 506 | 18 | 108
M3-TOP-1 | M3 | F | Bench | Bench top board | D90x22 | 900 | 1220 | 2120 | 131 | 221 | 478 | 500
M3-TOP-2 | M3 | F | Bench | Bench top board | D90x22 | 900 | 1220 | 2120 | 226 | 316 | 478 | 500
M3-TOP-3 | M3 | F | Bench | Bench top board | D90x22 | 900 | 1220 | 2120 | 321 | 411 | 478 | 500
M3-TOP-4 | M3 | F | Bench | Bench top board | D90x22 | 900 | 1220 | 2120 | 416 | 506 | 478 | 500
M3-SHELF-1 | M3 | F | Bench | Lower shelf board | D90x22 | 900 | 1220 | 2120 | 131 | 221 | 108 | 130
M3-SHELF-2 | M3 | F | Bench | Lower shelf board | D90x22 | 900 | 1220 | 2120 | 226 | 316 | 108 | 130
M3-SHELF-3 | M3 | F | Bench | Lower shelf board | D90x22 | 900 | 1220 | 2120 | 321 | 411 | 108 | 130
M3-SHELF-4a | M3 | J | Bench | Lower shelf board | D90x22 | 382.5 | 1265 | 1647.5 | 416 | 506 | 108 | 130
M3-SHELF-4b | M3 | J | Bench | Lower shelf board | D90x22 | 382.5 | 1692.5 | 2075 | 416 | 506 | 108 | 130
M3-RAILBOT-1 | M3 | J | Screen | Lattice rail (bot) | D90x22 | 382.5 | 1265 | 1647.5 | 41 | 131 | 108 | 130
M3-RAILBOT-2 | M3 | J | Screen | Lattice rail (bot) | D90x22 | 382.5 | 1692.5 | 2075 | 41 | 131 | 108 | 130
M3-RAILMID-3 | M3 | G | Screen | Lattice rail (mid) | D90x22 | 810 | 1265 | 2075 | 41 | 131 | 478 | 500
M3-RAILTOP-4 | M3 | B | Screen | Lattice rail (top) | T90x45 | 810 | 1265 | 2075 | 41 | 131 | 1775 | 1820
M3-LAT | M3 | LAT900 | Screen | Lattice panel 900 wide | LAT900 | 1800 | 1220 | 2120 | 29 | 41 | 20 | 1820
M3-VSTRIP-1 | M3 | K | Screen | Vertical cover strip (wall side) | M42x19 | 1800 | 1220 | 1262 | 10 | 29 | 20 | 1820
M3-VSTRIP-2 | M3 | K | Screen | Vertical cover strip (wall side) | M42x19 | 1800 | 2078 | 2120 | 10 | 29 | 20 | 1820
M3-HSTRIP-TOP | M3 | L | Screen | Horizontal cover strip (top, wall side) | M42x19 | 816 | 1262 | 2078 | 10 | 29 | 1778 | 1820
M4-POST-1 | M4 | A | Screen | Screen post / rear bench leg | T90x45 | 1810 | 2130 | 2175 | 41 | 131 | 10 | 1820
M4-FLEG-1 | M4 | D | Bench | Front bench leg | T90x45 | 468 | 2130 | 2175 | 416 | 506 | 10 | 478
M4-TBEAR-1 | M4 | E | Bench | Bench top bearer | T90x45 | 465 | 2175 | 2220 | 41 | 506 | 388 | 478
M4-LBEAR-1 | M4 | E | Bench | Lower shelf bearer | T90x45 | 465 | 2175 | 2220 | 41 | 506 | 18 | 108
M4-POST-2 | M4 | A | Screen | Screen post / rear bench leg | T90x45 | 1810 | 2685 | 2730 | 41 | 131 | 10 | 1820
M4-FLEG-2 | M4 | D | Bench | Front bench leg | T90x45 | 468 | 2685 | 2730 | 416 | 506 | 10 | 478
M4-TBEAR-2 | M4 | E | Bench | Bench top bearer | T90x45 | 465 | 2640 | 2685 | 41 | 506 | 388 | 478
M4-LBEAR-2 | M4 | E | Bench | Lower shelf bearer | T90x45 | 465 | 2640 | 2685 | 41 | 506 | 18 | 108
M4-TOP-1 | M4 | H | Bench | Bench top board | D90x22 | 600 | 2130 | 2730 | 131 | 221 | 478 | 500
M4-TOP-2 | M4 | H | Bench | Bench top board | D90x22 | 600 | 2130 | 2730 | 226 | 316 | 478 | 500
M4-TOP-3 | M4 | H | Bench | Bench top board | D90x22 | 600 | 2130 | 2730 | 321 | 411 | 478 | 500
M4-TOP-4 | M4 | H | Bench | Bench top board | D90x22 | 600 | 2130 | 2730 | 416 | 506 | 478 | 500
M4-SHELF-1 | M4 | H | Bench | Lower shelf board | D90x22 | 600 | 2130 | 2730 | 131 | 221 | 108 | 130
M4-SHELF-2 | M4 | H | Bench | Lower shelf board | D90x22 | 600 | 2130 | 2730 | 226 | 316 | 108 | 130
M4-SHELF-3 | M4 | H | Bench | Lower shelf board | D90x22 | 600 | 2130 | 2730 | 321 | 411 | 108 | 130
M4-SHELF-4a | M4 | I | Bench | Lower shelf board | D90x22 | 510 | 2175 | 2685 | 416 | 506 | 108 | 130
M4-RAILBOT-1 | M4 | I | Screen | Lattice rail (bot) | D90x22 | 510 | 2175 | 2685 | 41 | 131 | 108 | 130
M4-RAILMID-2 | M4 | I | Screen | Lattice rail (mid) | D90x22 | 510 | 2175 | 2685 | 41 | 131 | 478 | 500
M4-RAILTOP-3 | M4 | C | Screen | Lattice rail (top) | T90x45 | 510 | 2175 | 2685 | 41 | 131 | 1775 | 1820
M4-LAT | M4 | LAT600 | Screen | Lattice panel 600 wide | LAT600 | 1800 | 2130 | 2730 | 29 | 41 | 20 | 1820
M4-VSTRIP-1 | M4 | K | Screen | Vertical cover strip (wall side) | M42x19 | 1800 | 2130 | 2172 | 10 | 29 | 20 | 1820
M4-VSTRIP-2 | M4 | K | Screen | Vertical cover strip (wall side) | M42x19 | 1800 | 2688 | 2730 | 10 | 29 | 20 | 1820
M4-HSTRIP-TOP | M4 | M | Screen | Horizontal cover strip (top, wall side) | M42x19 | 516 | 2172 | 2688 | 10 | 29 | 1778 | 1820
M5-POST-1 | M5 | A | Screen | Screen post / rear bench leg | T90x45 | 1810 | 2740 | 2785 | 41 | 131 | 10 | 1820
M5-FLEG-1 | M5 | D | Bench | Front bench leg | T90x45 | 468 | 2740 | 2785 | 416 | 506 | 10 | 478
M5-TBEAR-1 | M5 | E | Bench | Bench top bearer | T90x45 | 465 | 2785 | 2830 | 41 | 506 | 388 | 478
M5-LBEAR-1 | M5 | E | Bench | Lower shelf bearer | T90x45 | 465 | 2785 | 2830 | 41 | 506 | 18 | 108
M5-POST-2 | M5 | A | Screen | Screen post / rear bench leg | T90x45 | 1810 | 3295 | 3340 | 41 | 131 | 10 | 1820
M5-FLEG-2 | M5 | D | Bench | Front bench leg | T90x45 | 468 | 3295 | 3340 | 416 | 506 | 10 | 478
M5-TBEAR-2 | M5 | E | Bench | Bench top bearer | T90x45 | 465 | 3250 | 3295 | 41 | 506 | 388 | 478
M5-LBEAR-2 | M5 | E | Bench | Lower shelf bearer | T90x45 | 465 | 3250 | 3295 | 41 | 506 | 18 | 108
M5-TOP-1 | M5 | H | Bench | Bench top board | D90x22 | 600 | 2740 | 3340 | 131 | 221 | 478 | 500
M5-TOP-2 | M5 | H | Bench | Bench top board | D90x22 | 600 | 2740 | 3340 | 226 | 316 | 478 | 500
M5-TOP-3 | M5 | H | Bench | Bench top board | D90x22 | 600 | 2740 | 3340 | 321 | 411 | 478 | 500
M5-TOP-4 | M5 | H | Bench | Bench top board | D90x22 | 600 | 2740 | 3340 | 416 | 506 | 478 | 500
M5-SHELF-1 | M5 | H | Bench | Lower shelf board | D90x22 | 600 | 2740 | 3340 | 131 | 221 | 108 | 130
M5-SHELF-2 | M5 | H | Bench | Lower shelf board | D90x22 | 600 | 2740 | 3340 | 226 | 316 | 108 | 130
M5-SHELF-3 | M5 | H | Bench | Lower shelf board | D90x22 | 600 | 2740 | 3340 | 321 | 411 | 108 | 130
M5-SHELF-4a | M5 | I | Bench | Lower shelf board | D90x22 | 510 | 2785 | 3295 | 416 | 506 | 108 | 130
M5-RAILBOT-1 | M5 | I | Screen | Lattice rail (bot) | D90x22 | 510 | 2785 | 3295 | 41 | 131 | 108 | 130
M5-RAILMID-2 | M5 | I | Screen | Lattice rail (mid) | D90x22 | 510 | 2785 | 3295 | 41 | 131 | 478 | 500
M5-RAILTOP-3 | M5 | C | Screen | Lattice rail (top) | T90x45 | 510 | 2785 | 3295 | 41 | 131 | 1775 | 1820
M5-LAT | M5 | LAT600 | Screen | Lattice panel 600 wide | LAT600 | 1800 | 2740 | 3340 | 29 | 41 | 20 | 1820
M5-VSTRIP-1 | M5 | K | Screen | Vertical cover strip (wall side) | M42x19 | 1800 | 2740 | 2782 | 10 | 29 | 20 | 1820
M5-VSTRIP-2 | M5 | K | Screen | Vertical cover strip (wall side) | M42x19 | 1800 | 3298 | 3340 | 10 | 29 | 20 | 1820
M5-HSTRIP-TOP | M5 | M | Screen | Horizontal cover strip (top, wall side) | M42x19 | 516 | 2782 | 3298 | 10 | 29 | 1778 | 1820